## Resources
Object Name | Field Name | Data Type | Widget Type | Default Value | Range | Access | Description | Units | Field Couplings | Requirements | Interfaces | Additional Tests
Barycenter | BodyNames | StringList | Selection List | Earth, Luna | Celestial Body. You cannot add bodies to the built-in SolarySystemBarycenter object. | Set | The list of celestial bodies included in the barycenter. A Celestial Body can only appear once in the BodyNames list. | N/A | None | FRR-18.1 | G+S | None
CelestialBody | TextureMapFileName | FileName | Text box | ''../data/graphics/texture/GenericCelestialBody.jpg' | Valid file of type |  | Texture map used in OrbitView graphics. | N/A | None | FRR-16.2.4 | G+S | None
CelestialBody | EquatorialRadius | Real | Text Box | 6378.1363 | Real > 0. |  | The body's equatorial radius. | km | None | FRR-16.2.2 | G+S | None
CelestialBody | Flattening | Real | Text Box | 0.0033527 | Real >= 0 |  | The body's polar flattening. | N/A | None | FRR-16.2.3 | G+S | None
CelestialBody | Mu | Real | Text Box | 398600.4415 | Real > 0. |  | The body's gravitational parameter. | km^3/s^2 | None | FRR-16.2.1 | G+S | None
CelestialBody | NutationUpdateInterval | Real | Text box | 60 | Real >=0 |  | The interval between updates for Earth nutation matrix. If NutationUpdateInterval = 3600, then GMAT only updated nutation on an hourly basis. | sec. | None | FRR-16.2.7 | G+S
CelestialBody | RotationConstant | Real | Text box | 190.147 | Real |  | The body's spin angle at the orientation epoch. | deg | OrientationEpoch | FRR-16.7.5 | G+S | None
CelestialBody | RotationRate | Real | Text box | 360.9856235 | Real |  | The body's spin rate. | deg/day | None | FRR-16.7.6 | G+S | None
CelestialBody | SpinAxisDECConstant | Real | Text box | 90 | Real |  | The declination of the body's spin axis at the orientation epoch. | deg | OrientationEpoch | FRR-16.7.3 | G+S | None
CelestialBody | SpinAxisDECRate | Real | Text box | -0.5570 | Real |  | The rate of change of the body's declination. | deg/day | None | FRR-16.7.1 | G+S | None
CelestialBody | SpinAxisRAConstant | Real | Text box | -0.641 | Real |  | The right ascension of the body's spin axis at the orientation epoch. | deg | OrientationEpoch |  | G+S | None
CelestialBody | SpinAxisRARate | Real | Text box | -0.641 | Real |  | The rate of change of the body's right ascension. | deg/day | None | FRR-16.7.2 | G+S | None
CelestialBody | OrientationEpoch | String | Text box | 21545.0 | 6116.0 <= Epoch <= 58127.5 |  | The reference epoch for orientation data | A1 Mod Julian Epoch | RotationConstant, RotationRate, SpinAxisDECConstant, SpinAxisDECRate, SpinAxisRAConstant, SpinAxisRARate | FRR-16.7.7 | G+S | None
CelestialBody | PosVelSource | String | Drop Down Menu | '''DE405' for build in bodies. 'SPICE' for user defined bodies. | 'SPICE' |  | The model for the bodies orbit ephemeredes. | N/A | None | FRR-16.3.0 | G+S | None
CelestialBody | RotationDataSource | String | Drop Down Menu | For Earth default is 'FK5IAU1980', for Luna default is DE405, for selected build it bodies IAU2000, and for selected built in bodies and all user defined bodies, default is IAUSimplified. | ''IAUSimplified', 'DE405' 'FK5IAU1980', 'IAU2000' |  | The model for the body's time dependent orientation. | N/A | Coupling is based on body. See Default description. | FRR-16.4.0 | G+S | None
CelestialBody | OrbitSpiceKernelName | StringArray | List | N/A | Valid SPK kernel |  | List of SPK kernels. | N/A | None | FRR-16.6.1
CelestialBody | CentralBody | UserDefString | Drop Down Menu | For Comet, Planet, Asteroid, the default is Sun. For Moon, the default is Earth. | Celestial Body. |  | The central body of the celestial body. The central body field is used primarily by the GUI. | N/A | None | FRR-16.8.10 | G+S | None
CelestialBody | NAIFId | UserDefString | Text Box | -123456789 | Integer |  | NAIF Integer ID for body. | N/A | PosVelSource |  | G+S | None
CoordinateSystem | Axes | String | Drop Down Menu | MJ2000Eq | MJ2000Eq, MJ2000Ec, ICRF, ITRF, MODEq, MODEc, TODEq, TODEc, MOEEq, MOEEc, TOEEq, TOEEc, ObjectReferenced, Equator, BodyFixed, BodyInertial, GSE, GSM, Topocentric | Set | The axes of the coordinate system. | N/A | Epoch, Primary, Secondary, XAxis, YAxis, ZAxis | FRR-35.2.0 | G + S | None
CoordinateSystem | Epoch | String | Text Box | 21545 | See Epoch?? | Set | The reference epoch for the coordinate system. This field is only used for TOE amd MOE axis types. | Modified Julian Date | Axes | FRR-35.2.3, FRR-35.2.4, FRR-35.2.5, FRR-35.2.6 | G+S | None
CoordinateSystem | Primary | String | Drop Down Menu | Earth | CelestialBody, Spacecraft, LibrationPoint, Barycenter, SolarSystemBarycenter, GroundStation | Set | The primary body for an ObjectReferenced axis system. This field is only use if Axes = ObjectReferenced. | N/A | Axes | FRR-35.2.13 | G+S | None
CoordinateSystem | Secondary | String | Drop Down Menu | Luna | CelestialBody, Spacecraft, LibrationPoint, Barycenter, SolarSystemBarycenter, GroundStation | Set | The secondary body for an ObjectReferenced axis system. This field is only use if Axes = ObjectReferenced. | N/A | Axes | FRR-35.2.13 | G+S | None
CoordinateSystem | XAxis | String | Drop Down Menu | R | R,V, N, -R, -V, -N, or empty | Set | The x-axis definition for an ObjectReferenced axis system. This field is only use if Axes = ObjectReferenced. | N/A | Axes | FRR-35.2.13 | G+S | None
CoordinateSystem | YAxis | String | Drop Down Menu | No Default | R,V, N, -R, -V, -N, or empty | Set | The y-axis definition for an ObjectReferenced axis system. This field is only use if Axes = ObjectReferenced. | N/A | Axes | FRR-35.2.13 | G+S | None
CoordinateSystem | Zaxis | String | Drop Down Menu | N | R,V, N, -R, -V, -N, or empty | Set | The z-axis for an ObjectReferenced axis system. This field is only use if Axes = ObjectReferenced. | N/A | Axes | FRR-35.2.13 | G+S | None
CoordinateSystem | Origin | UserDefString | Drop Down Menu | Earth | CelestialBody, Spacecraft, LibrationPoint, Barycenter, SolarSystemBarycenter, GroundStation | Set | The origin of the coordinate system. | N/A | None | FRR-35.1.0 | G+S | None
DifferentialCorrector | ReportFile | FileName |  | DifferentialCorrectorDCName.data, where DCname is the name of the differential corrector | Filename consistent with OS | Set | The ReportFile field allows the user to specify the path and file name for the differential correction report. The report is only generated if ShowProgress is set to true. | N/A | None | FRR-19.3 | G+S | None
DifferentialCorrector | MaximumIterations | Integer |  | 25 | Integer >= 1 | Set | The MaximumIterations field allows the user to set the maximum number of iterations the differential corrector is allowed during the attempt to find a solution. If the maximum iterations is reached, GMAT exits the target loop and continues to the next command in the mission sequence. In this case, the objects retain their states as of the last nominal pass through the targeting loop. | N/A | None | FRR-19.1.1 | G+S | -1
DifferentialCorrector | DerivativeMethod | String |  | ForwardDifference | ForwardDifference, BackwardDifference, CentralDifference | Set | The DerivativeMethod field allows the user to choose between one-sided and central differencing for numerically determining the derivative. | N/A | None | FRR-19.1.2.1-3 | G+S | None
DifferentialCorrector | ReportStyle | String |  | Normal | Normal, Concise, Verbose, Debug | Set | The ReportStyle field allows the user to control the amount and type of information written to the file defined in the ReportFile field. Currently, the Normal and Concise options contain the same information: the Jacobian, the inverse of the Jacobian, the current values of the control variables, and achieved and desired values of the constraints. Verbose contains values of the perturbation variables in addition to the data for Normal and Concise. Debug contains detailed script snippets at each iteration for objects that have control variables. | N/A | None | FRR-19.3 | G+S | None
DifferentialCorrector | ShowProgress | String |  | true | true, false | Set | When the ShowProgress field is set to true, then data illustrating the progress of the differential correction process are written to the message window and the ReportFile. The message window is updated with information on the current control variable values and the contraint variances. When the ShowProgress field is set to false, no information on the progress of the differential correction process is displayed to the message window or written to the ReportFile. | N/A | None | FRR.19.2.1-3 | G+S | None
EphemerisFile | InterpolationOrder | Integer | TextBox | 7 | 1 <= Integer Number <= 10 | Set | The InterpolationOrder field allows you to set the interpolation order for the available interpolator methods (Lagrange or Hermite) for either CCSDS-OEM or SPK file formats. | N/A | None | FRR-31.4.4.1, FRR-31.5.4.1 | G+S | None
EphemerisFile | StepSize | Real | TextBox | IntegratorSteps | Real Number > 0.0 or equals 'IntegratorSteps' | Set | The ephemeris file is generated at the step size that is specified for StepSize field. The user can generate ephemeris file at default Integration step size (using raw integrator steps) or by defining a Fixed step size provided by user. | N/A | None | FRR-31.4.5 | G+S | None
EphemerisFile | EpochFormat | String | DropDownMenu | UTCGregorian | UTCGregorian, UTCModJulian, TAIGregorian, TAIModJulian, TTGregorian, TTModJulian A1Gregorian, A1ModJulian, TDBGregorian, TDBModJulian | Set | The EpochFormat field allows the user to select format of the epoch. | N/A | None | FRR-31.4.2, FRR-31.5.2 | G+S | None
EphemerisFile | FileFormat | String | DropDownMenu | CCSDS-OEM | CCSDS-OEM, SPK | Set | The FileFormat field allows the user to generate ephemeris file in two available file formats: CCSDS-OEM or SPK, | N/A | Interpolator | FRR-31.2.0 | G+S | None
EphemerisFile | FileName | String | TextBox, FileBrowseButton | EphemerisFile1.eph | Valid File Path and Name | Set | The FileName field allows the user to name the generated ephemeris file and save it in user-specified location. | N/A | None | FRR-31.19 | G+S | None
EphemerisFile | FinalEpoch | String | TextBox | FinalSpacecraftEpoch | user-defined final epoch or 'FinalSpacecraftEpoch' | Set | The FinalEpoch field allows the user to specify the time span of an ephemeris file. Ephemeris file is generated up to final epoch that is specified in FinalEpoch field. | N/A | None | FRR-31.7.0 | G+S | None
EphemerisFile | InitialEpoch | String | TextBox | InitialSpacecraftEpoch | user-defined initial epoch or 'InitialSpacecraftEpoch' | Set | The InitialEpoch field allows the user to specify the starting epoch of the ephemeris file. Ephemeris file is generated starting from the epoch that is defined in InitialEpoch field. | N/A | None | FRR-31.7.0 | G+S | None
EphemerisFile | Interpolator | String | DropDownMenu | Lagrange | Lagrange for CCSDS file, Hermite for SPK file | Set | The Interpolator field defines the available interpolator method that was used to generate ephemeris file. Available Interpolators are Lagrange or Hermite. | N/A | None | FRR-31.4.4.1 | N/A | None
EphemerisFile | WriteEphemeris | String | CheckBox | true | true,false | Set | WriteEphemeris field allows the user to optionally calculate/write or not calculate/write an ephemeris that has been created and configured. | N/A | None | FRR-31.10 | G+S | None
EphemerisFile | CoordinateSystem | UserDefString | DropDownMenu | EarthMJ2000Eq | Any default or user defined coordinate system | Set,Get | CoordinateSystem field allows the user to generate ephemeris data in the coordinate system that is selected from CoordinateSystem field. The user can choose to also generate ephemeris data in user-defined coordinate system. | N/A | None | FRR-31.4.3 | G+S | None
EphemerisFile | Spacecraft | UserDefString | DropDownMenu | DefaultSC | Default spacecraft or any number of user-defined spacecrafts or formations | Set,Get | The Spacecraft field allows the user to generate ephemeris data of spacecraft(s) that are defined in Spacecraft field. | N/A | None | FRR-31.1.0 | G+S | None
EphemerisFile | UpperLeft | String | N/A | [ 0 0 ] | Any Real number | Set | The UpperLeft field allows the user to pan the generated ephemeris file display window in any direction. First value in [0 0] matrix helps to pan the window horizontally and second value helps to pan the window vertically. | N/A | None | FRR-31.18 | S | None
EphemerisFile | Size | String | N/A | [ 0 0 ] | Any Real number | Set | The Size field allows the user to control the display size of generated ephemeris file panel. First value in [0 0] matrix controls horizonal size and second value controls vertical size of ephemeris file display window. | N/A | None | FRR-31.16 | S | None
EphemerisFile | RelativeZOrder | String | N/A | 0 | Any Real number | Set | RelativeZOrder field allows the user to select which generated ephemeris file display window is to displayed first on the screen. The EphemerisFile object with lowest RelativeZOrder value will be displayed last while EphemerisFile object with highest RelativeZOrder value will be displayed first. | N/A | None | FRR-31.17 | S | None
EphemerisFile | Maximized | String | N/A | false | true,false | Set | The Maximized field allows the user to maximize the generated ephemeris file window. | N/A | None | FRR-31.15 | S | None
FiniteBurn | Thruster | StringList |  | No Default | Any thruster created by user | Set | The Thruster field allows the selection of which thruster, from a list of previously created thrusters, to use when applying a finite burn. Currently, the user can only select one thruster to attach to a finite burn. | N/A | None | FRR-12.1 | G+S | None
FminconOptimizer | DiffMaxChange |  |  | 0.1 | Real Number > 0 |  | The DiffMaxChange parameter is the upper limit on the perturbation used in MATLAB's finite differencing algorithm. For fmincon, you don't specify a single perturbation value, but rather give MATLAB a range, and it uses an adaptive algorithm that attempts to find the optimal perturbation. | None | None | FRR-20.1.6 | G+S
FminconOptimizer | DiffMinChange |  |  | 1e-8 | Real Number > 0 |  | The DiffMinChange parameter is the lower limit on the perturbation used in MATLAB's finite differencing algorithm. For fmincon, you don't specify a single perturbation value, but rather give MATLAB a range, and it uses an adaptive algorithm that attempts to find the optimal perturbation. | None | None | FRR-20.1.7 | G+S
FminconOptimizer | MaxFunEvals |  |  | 1000 | Integer > 0 |  | The MaxFunEvals parameter allows the user to set the maximum number of cost function evaluations in an attempt to find an optimal solution. This is equivalent to setting the maximum number of passes through an optimization loop in a GMAT script. If a solution is not found before the maximum function evaluations, fmincon outputs an ExitFlag of zero, and GMAT continues. | None | None | FRR-20.1.2 | G+S
FminconOptimizer | MaximumIterations |  |  | 25 | Integer > 0 |  | The MaximumIterations field allows the user to set the maximum allowable number of passes through the optimizer. Note that this is not the same as the number of optimizer iterations that is shown for the VF13AD optimzer. | None | None | FRR-20.1.1 | G+S
FminconOptimizer | ReportFile |  |  | FminconOptimizerSQP1.data | Any user-defined file name |  | The ReportFile field contains the path and file name of the report file. | None | ShowProgess, ReportStyle | FRR-20.3 | G+S
FminconOptimizer | ReportStyle |  |  | Normal | Normal, Concise, Verbose, Debug |  | The ReportStyle field determines the amount and type of data written to the message window and to the report specified by field ReportFile for each iteration of the solver (when ShowProgress is true). Currently, the Normal, debug, and Concise options contain the same information: the values for the control variables, the constraints, and the objective function. In addition to this information, the Verbose option also contains values of the optimizer-scaled control variables. | None | ShowProgress, ReportFile | FRR-20.3 | G+S
FminconOptimizer | ShowProgress |  |  | TRUE | true, false |  | The ShowProgress field determines whether data pertaining to iterations of the solver is both displayed in the message window and written to the report specified by the ReportFile field. When ShowProgress is true, the amount of information contained in the message window and written in the report is controlled by the ReportStyle field. | None | ReportStyle, ReportFile | FRR-20.2.1-4 | G+S
FminconOptimizer | TolCon |  |  | 1e-4 | Real Number > 0 |  | The TolCon parameter is the convergence tolerance on the constraint functions. | None | None | FRR-20.1.3 | G+S
FminconOptimizer | TolFun |  |  | 1e-4 | Real Number > 0 |  | The TolFun parameter is the convergence tolerance on the cost function value. | None | None | FRR-20.1.4 | G+S
FminconOptimizer | TolX |  |  | 1e-4 | Real Number > 0 |  | The TolX parameter is the termination tolerance on the vector of indepen- dent variables, and is used only if the user sets a value for this field. | None | None | FRR-20.1.5 | G+S
ForceModel | PrimaryBodies | Celestial Body | Drop Down Menu | Earth | Celestial Body | Set | A body modelled with a "complex" force model. A PrimaryBody can have an atmosphere and harmonic gravity model. A PrimaryBody can be any celestial body not included in the PointMasses field. Currently GMAT only supports one PrimaryBody per force model. | N/A | PointMasses, CentralBody | FRR-13.1.1.0,FRR-13.1.1.2 | G+S | None
ForceModel | PointMasses | Celestial Body List | Selection List | Empty List | Celestial Body | Set | A list of celestial bodies to be treated as point masses in the force model. A body cannot be both the PrimaryBody and in the PointMass list. | N/A | SRP | FRR-13.1.5.0 | G+S | None
ForceModel | Drag.AtmosphereModel | Enumeration | Drop Down Menu | ''None' | None, JacchiaRoberts, MSISE86, MSISE90, NRLMSISE00 | Set | Specifies the atmosphere model used in the drag force. This field is only active if there is a PrimaryBody. | N/A | PrimaryBody | FRR-13.1.2.0 | G+S | None
ForceModel | ErrorControl | Enumeration | Drop Down Menu | RSSStep | None, RSSStep, RSSState, LargestState, LargestStep | Set | Controls how error in the current integration step is estimated. The error in the current step is computed by the selection of ErrorControl and compared to the value set in the Accuracy field to determine if the step has an acceptable error or needs to be improved. All error measurements are relative error, however, the reference for the relative error changes depending upon the selection of ErrorControl. RSSStep is the Root Sum Square (RSS) relative error measured with respect to the current step. RSSState is the (RSS) relative error measured with respect to the current state. LargestStep is the state vector component with the largest relative error measured with respect to the current step. LargestState is the state vector component with the largest relative error measured with respect to the current state. For a more detailed discussion see the GMAT Mathematical Specification. Setting ErrorControl to None turns off error control and the integrator takes constant steps at the value defined by InitialStepSize on the numerical integrator. | N/A | Accuracy | FRR-14.6.0 | G+S | None
ForceModel | GravityField.Earth.EarthTideModel | Enumeration | N/A | ''None' | None, SolidAndPole | Set | Flag for type of Earth tide model. This field is always active but only used in the dynamics when there is a harmonic gravity model for Earth. | N/A | PrimaryBody,GravityField | FRR-13.1.6.1 | S | None
ForceModel | RelativisticCorrection | Enumeration | Check Box | Off | On, Off | Set | Sets relativistic correction on or off. | N/A | None | FRR-13.1.7 | G+S | None
ForceModel | SRP | Enumeration | Drop Down Menu | Off | On, Off | Set | Sets SRP force on or off. | N/A | None | FRR-13.1.3.1 | G+S | None
ForceModel | GravityField.PrimaryBodyName.PotentialFile | Gravity File | Text Box | ''JGM2.cof' | path and name of .cof OR .grv file | Set | The gravity potential file. This field is only active if there is a PrimaryBody. | N/A | PrimaryBody | FRR-13.1.1.0 | G+S | None
ForceModel | GravityField.PrimaryBodyName.Degree | Integer | Text Box | 4 | 0<Degree<Max Degree On File | Set | The degree of the harmonic gravity field. This field is only active if there is a PrimaryBody. | N/A | PrimaryBody | FRR-13.1.1.0 | G+S | None
ForceModel | GravityField.PrimaryBodyName.Order | Integer | Text Box | 4 | 0<Order<Max Degree On File AND Degree <= Order | Set | The order of the harmonic gravity field. This field is only active if there is a PrimaryBody. | N/A | PrimaryBody | FRR-13.1.1.0 | G+S | None
ForceModel | Model | Model Type | Drop Down Menu | ''JGM-2' | JGM-2, JGM-3, EGM-96, Mars-50C, MGNP-180U | Set | A GUI list of "configured' gravity files defined in the file gmat_startup_file.txt. Model allows you to quickly choose between gravity files distributed with GMAT. For example, if PrimaryBody is Earth, you can select among Earth gravity models provided with GMAT such as JGM-2 and EGM-96. If you select Other, you can provide the path and filename for a custom gravity file. | N/A | PrimaryBody | FRR-13.1.1.0 | G | None
ForceModel | CentralBody | Object Type | Drop Down Menu | Earth | Celestial Body | Set | The central body of propagation. CentralBody must be a celestial body and cannot be a LibrationPoint, Barycenter, Spacecraft, or other special point. | N/A | PointMasses, PrimaryBody | FRR-13.1.1.0,FRR-13.1.1.2 | G+S | None
ForceModel | Drag.F107 | Real | Text Box | 150 | 50 <= Drag.F107 <= 400 | Set | The instantaneous value of solar flux at wavelength of 10.7 cm. This field is only active if there is a PrimaryBody. | W/m^2/Hz | PrimaryBody | FRR-13.1.2.1.1,FRR-13.1.2.2.1,FRR-13.1.2.4.1,FRR-13.1.2.6.1 | G+S | -1
ForceModel | Drag.F107A | Real | Text Box | 150 | 50 <= Draft.F107A <= 400 | Set | The average (monthly) value of solar flux at wavelength of 10.7 cm. This field is only active in the script if there is a PrimaryBody. This field is only active if there is a PrimaryBody. | W/m^2/Hz | PrimaryBody | FRR-13.1.2.1.2,FRR-13.1.2.2.2,FRR-13.1.2.4.2,FRR-13.1.2.6.2 | G+S | -1
ForceModel | Drag.MagneticIndex | Real | Text Box | 3 | 0 <= Real Number <= 9 | Set | The geomagnetic index (Kp) used in density calculations. Kp is a planetary 3-hour-average, geomagnetic index that measures magnetic effects of solar radiation. This field is only active if there is a PrimaryBody. | N/A | PrimaryBody | FRR-13.1.2.1.3,FRR-13.1.2.2.3,FRR-13.1.2.4.3,FRR-13.1.2.6.3 | G+S | -1
ForceModel | SRP.Flux | Real | N/A | 1367 | 1300 < Flux < 1450 | Set | The value of SRP flux at 1 AU. This field is only active in the script if SRP is on. | W/m^2 | SRP | FRR-13 Missing Req. | S | -1
ForceModel | SRP.Flux_Pressure | Real | N/A | 4.55982118135874e-006 | 4.33e-6 < Flux_Pressure < 4.84e-6 | Set | The solar flux at 1 AU divided by the speed of light. This field is only active in the script if SRP is on. | W *s/m^3 | SRP | FRR-13 Missing Req. | S
ForceModel | SRP.Nominal_Sun | Real | N/A | 149597870.691 | 135e6<Nominal_Sun<165e6 | Set | The value of one Astronomical Unit in AU used in scaling SRP.Flux, which is flux at 1 AU, to the flux at spacecraft distance from sun. This field is only active in the script if SRP is on. | km | SRP | FRR-13 Missing Req. | S | -1
ForceModel | Drag (Deprecated) | See AtmosphereModel | See AtmosphereModel | See AtmosphereModel | See AtmosphereModel | Set | See AtmosphereModel. | N/A | PrimaryBody | FRR-13.1.2.0 | S | None
ForceModel | UserDefined
Formation | Add | UserDefStringList | [9 empty] | None
FuelTank | AllowNegativeFuelMass | Boolean_Type |  | FALSE | true, false | set | This field allows the fuel tank to have negative fuel mass which can be useful in optimization and targeting sequences before convergence has occurred. | N/A | None | FRR-8.3.3 | G+S | None
FuelTank | PressureModel | Enumeration |  | PressureRegulated | PressureRegulated, BlowDown | set | The pressure model describes how pressure in the tank changes as fuel is depleted. | N/A | None | FRR-8.3.1,FRR-8.3.2 | G+S | None
FuelTank | FuelDensity | Real |  | 1260 | Real > 0 | set, get | The density of the fuel. | kg/m^3 | None | FRR-8.2.4 | G+S | 0 -1
FuelTank | FuelMass | Real |  | 756 | Real > 0 | set, get | The mass of fuel in the tank. | kg | None | FRR-8.2.1 | G+S | -1
FuelTank | Pressure | Real |  | 1500 | Real > 0 | set, get | The pressure in the tank. | kPa | None | FRR-8.2.2 | G+S | -1
FuelTank | RefTemperature | Real |  | 20 | Real > -273.15, ¦Real¦ > 0.01 | set, get | The temperature of the tank when fuel was loaded. | C | None | FRR-8.2.5 | G+S | None
FuelTank | Temperature | Real |  | 20 | Real > -273.15 | set, get | The temperature of the fuel and ullage in the tank. GMAT currently assumes ullage and fuel are always at the same temperature. | C | None | FRR-8.2.3 | G+S | None
FuelTank | Volume | Real |  | 0.75 | Real > 0 such that calculated fuel volume is < input tank Volume. | set, get | The volume of the tank. GMAT checks to ensure that the input volume of the tank is larger than the calculated volume of fuel loaded in the tank and throws an exception in the case that the calculated fuel volume is larger than the input tank volume. | m^3 | None | FRR-8.2.6 | G+S | 0 -1
GroundStation | Altitude | Real | [9 empty] | None
GroundStation | Latitude | Real | [9 empty] | None
GroundStation | Longitude | Real | [9 empty] | None
GroundStation | X | Real | [9 empty] | None
GroundStation | Y | Real | [9 empty] | None
GroundStation | Z | Real | [9 empty] | None
GroundStation | HorizonReference | String | [9 empty] | None
GroundStation | StateType | String | [9 empty] | None
GroundStation | CentralBody | String | [9 empty] | None
GroundStation | Id | UserDefName | [9 empty] | None
GroundTrackPlot | TextureMap | FileName | TextBox, FileBrowseButton | ../data/graphics/texture/ModifiedBlueMarble.jpg | Valid File Path and Name | set | The TextureMap field allows you to enter or select any user-defined texture map image for the central body | None | CentralBody | FRR-42.7.0 | G+S | None
GroundTrackPlot | DataCollectFrequency | Integer | TextBox | 1 | integer >= 1 | set | The number of integration steps to skip between plot point | None | None | FRR-42.5.1 | G+S | None
GroundTrackPlot | NumPointsToRedraw | Integer | TextBox | 0 | integer >= 0 | set | The number of plot points to retain and redraw during propagation and animation. 0 indicates to redraw all. | None | None | FRR-42.5.3 | G+S | None
GroundTrackPlot | UpdatePlotFrequency | Integer | TextBox | 50 | integer > 1 | set | The number of plot points to collect before updating a ground track plot. | None | None | FRR-42.5.2 | G+S | None
GroundTrackPlot | CentralBody | String | Drop Down Menu | Earth | Sun, Mercury, Venus, Earth, Luna, Mars,Jupiter, Saturn, Uranus, Neptune, Pluto | set | The central body of the Ground track plot | None | TextureMap | FRR-42.1.0 | G+S | None
GroundTrackPlot | Maximized | String | N/A | false | true,false | set | The Maximized field allows the user to maximize the GroundTrackPlot window. | None | None | FRR-42.17 | S | None
GroundTrackPlot | RelativeZOrder | String | N/A | 0 | Any Real number | Set | RelativeZOrder field allows the user to select which GroundTrackPlot window to display first on the screen. The GroundTrackPlot with lowest RelativeZOrder value will be displayed last while GroundTrackPlot with highest RelativeZOrder value will be displayed first. | N/A | None | FRR-42.18 | S | None
GroundTrackPlot | ShowPlot | String | Checkbox | True | True,False | set | The ShowPlot field specifies whether to show ground track plot during a mission run. | None | None | FRR-42.8 | G+S | None
GroundTrackPlot | Size | String | N/A | [ 0 0 ] | Any Real number | Set | The Size field allows the user to control the display size of GroundTrackPlot window. First value in [0 0] matrix controls horizonal size and second value controls vertical size of GroundTrackPlot display window. | N/A | None | FRR-42.15 | S | None
GroundTrackPlot | SolverIterations | String | Drop Down Menu | Current | All, Current,None | set | The SolverIterations field determines whether or not ground track data associated with perturbed trajectories during a solver (Targeter, Optimize) sequence is displayed in the GroundTrackPlot. When SolverIterations is set to All, all perturbations/iterations are plotted in the GroundTrackPlot. When SolverIterations is set to Current, only the current solution or perturbation is plotted in GroundTrackPlot. When SolverIterations is set to None, only the final nominal run is plotted on the GroundTrackPlot. | None | None | FRR-42.6.0 | G+S | None
GroundTrackPlot | UpperLeft | String | N/A | [0 0] | Any Real number | Set | The UpperLeft field allows the user to pan the GroundTrackPlot display window in any direction. First value in [0 0] matrix helps to pan the GroundTrackPlot window horizontally and second value helps to pan the window vertically. | N/A | None | FRR-42.16 | S | None
GroundTrackPlot | Add | UserDefStringList | CheckListBox | DefaultSC | Selected Objects like Spacecraft(s) or GroundStation(s) | set | The Add field allows the user to pick selected objects such as Spacecraft(s) or GroundStation(s) whose ground track is drawn in GroundTrackPlot. To select multiple Spacecrafts or GroundStations, seperate the list by comma and enclose the list in curly brackets. For Example: DefaultGroundTrackPlot.Add = {aSat, bSat, aGroundStaton, bGroundStation}; | None | None | FRR-42.2.1 | G+S | None
ImpulsiveBurn | Element1 | Real |  | 1 | Real | set, get | X-component of the applied impulsive burn (Delta-V) | None | None | FRR-11.2.1 | G+S | None
ImpulsiveBurn | Element2 | Real |  | 0 | Real | set, get | Y-component of the applied impulsive burn (Delta-V) | None | None | FRR-11.2.1 | G+S | None
ImpulsiveBurn | Element3 | Real |  | 0 | Real | set, get | Z-component of the applied impulsive burn (Delta-V) | None | None | FRR-11.2.1 | G+S | None
ImpulsiveBurn | GravitationalAccel | Real |  | 9.81 | Real > 0 | set, get | Value of the gravitational acceleration used to calculate fuel depletion. | m/s^2 | None | FRR-11.4.1 | G+S | 0 -1
ImpulsiveBurn | Isp | Real |  | 300 | Real | set, get | Value of the specific impulse of the fuel | s | The Isp field is only active if the DecrementMass field is set to true. | FRR-11.4.2 | G+S | 0 -1
ImpulsiveBurn | Axes | String |  | VNB | VNB, LVLH, MJ2000Eq, SpacecraftBody | set | The Axes field allows the user to define a spacecraft centered set of axes for the impulsive burn. | N/A | The Axes field is only active if the CoordinateSystem field is set to Local. | FRR-11.1.2.1-3. FRR-11.1.3 | G+S | None
ImpulsiveBurn | DecrementMass | String |  | FALSE | true, false | set | Flag which determines if the FuelMass is to be decremented as it used. | N/A | None | FRR-11.3 | G+S | None
ImpulsiveBurn | CoordinateSystem | UserDefString |  | Local | Local, EarthMJ2000Eq, EarthMJ2000Ec, EarthFixed, or any user defined system | set | The CoordinateSystem field for an impulsive burn determines what coordinate system the orientation parameters, Element1, Element2, and Element3 refer to. | N/A | None | FRR-11.1.1 | G+S | None
ImpulsiveBurn | Origin | UserDefString |  | Earth | Sun, Mercury, Venus, Earth, Luna, Mars,Jupiter, Saturn, Uranus, Neptune, Pluto | set | The Origin field, used in conjunction with the Axes field, allows the user to define a spacecraft centered set of axes for the impulsive burn. | N/A | The Origin field is only active if the CoordinateSystem field is set to Local. | FRR-11.1.2.1-2 | G+S | None
ImpulsiveBurn | Tank | UserDefStringList |  | N/A | User defined list of FuelTanks | set | Tank from which the thruster draws propellant from. | N/A | The Tank field is only active if the DecrementMass field is set to true. | FRR-11.4.3 | G+S | None
LibrationPoint | Point | String | Drop Down Menu | L1 | L1, L2, L3, L4, L5 | set | The libration point index. | N/A | None | FRR-17.1.0 | G+S | None
LibrationPoint | Primary | UserDefString | Drop Down Menu | Sun | CelestialBody or Barycenter. Primary cannot be SolarSystemBarycenter and Primary cannot be the same as Secondary. | set | The primary body or barycenter. | N/A | Secondary | FRR-17.2.0 | G+S | None
LibrationPoint | Secondary | UserDefString | Drop Down Menu | Earth | CelestialBody or Barycenter. Secondary cannot be SolarSystemBarycenter and Primary cannot be the same as Secondary. | set | The secondary body or barycenter. | N/A | Primary | FRR-17.3.0 | G+S | None
MatlabFunction | FunctionPath | FileName | TextBox, FileBrowseButton | MATLAB_FUNCTION_PATH from the gmat_startup_file | Valid file path | Set,Get | The location in a file system that contains MATLAB function.
OrbitView | DataCollectFrequency | Integer | TextBox | 1 | Integer ≥ 1 | Set | The DataCollectFrequency field allows the user to define how data is collected for plotting. It is often inefficient to draw every ephemeris point associated with a trajectory. Often, drawing a smaller subset of the data still results in smooth trajectory plots, while executing more quickly. The DataCollectFrequency is an integer that represents how often to collect data and store for plotting. If DataCollectFrequency is set to 10, then Data is collected every 10 integration steps. | Integration Steps | None | FRR-28.6.1 | G+S | None
OrbitView | NumPointsToRedraw | Integer | TextBox | 0 | Integer ≥ 1 | Set | When NumPointsToRedraw is set to zero, all ephemeris points are drawn. When NumPointsToRedraw is set to a positive integer, say 10 for example, only the last 10 collected data points are drawn. See DataCollectFrequency for explanation of how data is collected for an OrbitView plot. | N/A | None | FRR-28.6.3 | G+S | None
OrbitView | StarCount | Integer | TextBox | 7000 | Integer ≥ 1 | Set | The StarCount field allows the user to enter the number of stars that need to be displayed in an OrbitView plot. | N/A | N/A | FRR-28.12 | G+S | None
OrbitView | UpdatePlotFrequency | Integer | TextBox | 50 | Integer ≥ 1 | Set | The UpdatePlotFrequency field allows the user to specify how often to update an OpenGL plot is updated with new data collected during the process of propagating spacecraft and running a mission. Data is collected for a plot according the value defined by DataCollectFrequency. An OpenGL plot is updated with the new data, according to the value set in UpdatePlotFrequency. If UpdatePlotFrequency is set to 10 and DataCollectFrequency is set to 2, then the plot is updated with new data every 20 (10*2) integration steps. | N/A | N/A | FRR-28.6.2 | G+S | None
OrbitView | Axes | String | CheckBox | On | On, Off | Set | The Axis flag allows the user to tell GMAT to draw the Cartesian axis system associated with the coordinate system selected under the CoordinateSystem field of an OrbitView plot. | N/A | None | FRR-28.4.1 | G+S | None
OrbitView | CelestialPlane | String | CheckBox | Off | On, Off | Set | The CelestialPlane field allows the user to tell GMAT to draw a grid representing the ecliptic plane in an OrbitView plot. | N/A | None | FRR-28.4.7 | G+S | None
OrbitView | DrawObject | String | CheckBox | [true true] | true, false | Set | The DrawObject field allows the user to option of displaying Spacecraft or Celestial objects on the OrbitView plot. | N/A | None | FRR-28.4.9 | G+S | None
OrbitView | EnableConstellations | String | CheckBox | On | On,Off | Set | The EnableConstellations field allows the user the option of displaying star constellations on the OrbitView Plot. | N/A | None | FRR-28.4.6 | G+S | None
OrbitView | EnableStars | String | CheckBox | On | On,Off | Set | The EnableStars field allows the user the option of displaying stars on the OrbitView Plot. When the EnableStars field is turned off, then EnableConstellations field is automatically diabled. | N/A | EnableConstellations and StarCount fields | FRR-28.4.5 | G+S | None
OrbitView | Grid | String | CheckBox | Off | On,Off | Set | The Grid flag allows the user to tell GMAT to draw a grid representing the longitude and latitude lines celestial bodies added to an OrbitView plot. | N/A | None | FRR-28.4.4 | G+S | None
OrbitView | Maximized | String | N/A | false | True, False | Set | The Maximized field allows the user to maximize the OrbitView Plot window. | N/A | None | FRR-28.15 | S | None
OrbitView | OrbitColor | String | SelectBox | [ 255 32768 ] | Any color available from the Orbit Color selectbox | Set | The OrbitColor field allows the user to be able to select colors for both spacecraft and celestial body trajectories. | N/A | N/A | FRR-28.16 | G+S | None
OrbitView | RelativeZOrder | String | N/A | 0 | Any real number | Set | RelativeZOrder field allows the user to select which OrbitView window to display first on the screen. The OrbitViewPlot with lowest RelativeZOrder value will be displayed last while OrbitViewPlot with highest RelativeZOrder value will be displayed first. | N/A | N/A | FRR-28.17 | S | None
OrbitView | ShowPlot | String | CheckBox | True | True,False | Set | The ShowPlot field allows the user to turn off a plot for a particular run, without deleting the plot object, or removing it from the script. If you select true, then the plot will be shown. If you select false, then the plot will not be shown. | N/A | None | FRR-28.8 | G+S | None
OrbitView | Size | String | N/A | [0 0] | Any Real number | Set | The Size field allows the user to control the display size of OrbitViewPlot window. First value in [0 0] matrix controls horizonal size and second value controls vertical size of OrbitViewPlot display window. | N/A | None | FRR-28.13 | S | None
OrbitView | SolverIterations | String | Drop Down Menu | Current | All,Current,None | Set | The SolverIterations field determines whether or not data associated with perturbed trajectories during a solver (Targeter, Optimize) sequence is plotted to OrbitView. When SolverIterations is set to All, all perturbations/iterations are plotted to an OrbitView plot. When SolverIterations is set to Current, only current solution is plotted to an OrbitView. When SolverIterations is set to None, this shows only final solution after the end of an iterative process and draws only final trajectory to an OrbitView plot. | N/A | None | FRR-28.7.0 | G+S | None
OrbitView | SunLine | String | CheckBox | Off | Off,On | Set | The SunLines allows the user to tell GMAT to draw a line that starts at the center of central body and points towards the Sun. | N.A | N/A | FRR-28.4.8 | G+S | None
OrbitView | TargetColor | String | SelectBox | [ 8421440 0 ] | Any color available from Target Color select box | Set | The TargetColor field allows the user to select any available color for perturbing trajectories during iterative processes such as Differential Correction or Optimization. | N/A | N/A | FRR-28.18 | G+S | None
OrbitView | UpperLeft | String | N/A | [0 0] | Any Real number | Set | The UpperLeft field allows the user to pan the OrbitViewPlot display window in any direction. First value in [0 0] matrix helps to pan the OrbitView window horizontally and second value helps to pan the window vertically. | N/A | None | FRR-28.14 | S | None
OrbitView | UseInitialView | String | CheckBox | On | On,Off | Set | The UseInitialView field allows the user to control the view of an OrbitView plot between multiple runs of a mission sequence. The first time a specific OrbitView plot is created, GMAT will automatically use the view as defined by the fields associated with View Definition, View Up Direction, and Field of View. However, if the user changes the view using the mouse, GMAT will retain this view upon rerunning the mission if UseInitialView is set to false. If UseInitialView is set to true, the view for an OrbitView plot will be returned to the view defined by the initial settings. | N/A | N/A | FRR-28.8 | G+S | None
OrbitView | ViewDirection | String | Drop Down Menu | Earth | SpacecraftName, CelestialBodyName, LibrationPointName, BarycenterName, or a 3-vector of numerical values | Set | The ViewDirection field allows the user to select the direction of view in an OrbitView plot. The user can specify the view direction by choosing an object to point at such as a spacecraft,celestial body, libration point,or barycenter. Alternatively, the user can specify a vector of the form [x y z]. If the user specification of ViewDirection, ViewPointReference, and ViewPointVector, results in a zero vector, GMAT uses [0 0 10000] for ViewDirection. | km or N/A | N/A | FRR-28.2.5 | G+S | None
OrbitView | ViewPointReference | String | Drop Down Menu | Earth | SpacecraftName, CelestialBodyName, LibrationPointName, BarycenterName, or a 3-vector of numerical values | Set | The ViewPointReference field is an optional field that allows the user to change the reference point from which ViewPointVector is measured. ViewPointReference} defaults to the origin of the coordinate system for the plot. A ViewPointReference can be any spacecraft, celestial body, libration point, or barycenter. | km or N/A | N/A | FRR-28.2.2 | G+S | None
OrbitView | ViewPointVector | String | Drop Down Menu | [30000 0 0] | SpacecraftName, CelestialBodyName, LibrationPointName, BarycenterName, or a 3-vector of numerical values | Set | The product of ViewScaleFactor and ViewPointVector field determines the view point location with respect to ViewPointReference. ViewPointVector can be a vector, or any of the following objects: spacecraft,celestial body, libration point,or barycenter. The location of the Viewpoint in three-space is defined as the vector addition of ViewPointReference, and the vector defined by product of ViewScaleFactor and ViewPointVector in the coordinate system chosen by the user. | km or N/A | N/A | FRR-28.2.5 | G+S | None
OrbitView | ViewScaleFactor | String | TextBox | 1 | Real Number ≥ 0 | Set | The ViewScaleFactor field scales ViewPointVector before adding it to ViewPointReference. The ViewScaleFactor allows the user to back away from an object to fit in the field of view. | N/A | N/A | FRR-28.2.4 | G+S | None
OrbitView | ViewUpAxis | String | Drop Down Menu | Z | X , -X , Y , -Y , Z , -Z | Set | The ViewUpAxis allows the user to define which axis of the ViewUpCoordinateSystem that will appear as the up direction in an Orbitview plot. See the comments under ViewUpCoordinateSystem for more details of fields used to determine the up direction in an Orbitview plot. | N/A | N/A | FRR-28.2.6 | G+S | None
OrbitView | ViewUpCoordinateSystem | String | Drop Down Menu | EarthMJ2000Eq | Any default or user defined coordinate system | Set | The ViewUpCoordinateSystem and ViewUpAxis fields are used to determine which direction appears as up in an Orbitview plot and together with the fields associated the the View Direction, uniquely define the view. The fields associated with the View Definition allow the user to define the point of view in 3-space, and the direction of the line of sight. However, this information alone is not enough to uniquely define the view. We also must provide how the view is oriented about the line of sight. This is accomplished by defining what direction should appear as the up direction in the plot and is configured using the ViewUpCoordinateSystem field and the ViewUpAxis field. The ViewUpCoordinateSystem allows the user to select a coordinate system to define the up direction. Most of the time this system will be the same as the coordinate system chosen under the CoordinateSystem field. | N/A | N/A | FRR-28.2.6 | G+S | None
OrbitView | WireFrame | String | CheckBox | Off | Off,On | Set | When the WireFrame field is set to On, celestial bodies are drawn using a wireframe model. When the WireFrame field is set to Off, then celestial bodies are drawn using a full map | N/A | N/A | FRR-28.4.3 | G+S | None
OrbitView | XYPlane | String | CheckBox | On | On,Off | Set | The XYPlane flag allows the user to tell GMAT to draw a grid representing the XY-plane of the coordinate system selected under the CoordinateSystem field of the OrbitView plot. | N/A | N/A | FRR-28.4.2 | G+S | None
OrbitView | Add | StringLIst | ListBox | DefaultSC, Earth | SpacecraftName CelestialBodyName LibrationPointName BarycenterName | Set | The Add subfield adds a spacecraft,celestial body, libration point,or barycenter to a plot. When creating a plot the Earth is added as a default body and may be removed by the user. The user can add a spacecraft, celestial body, libration point, or barycenter to a plot by using the name used to create the object. The GUI's Selected field is the equivalent of the script's Add field. In the event of no Add command or no objects in the Selected field, GMAT should run without the OrbitView plot and a warning message displayed in the message window. The following warning message is sufficient: The OrbitView named "DefaultOrbitView" will be turned off. No SpacePoints were added to plot. | N/A | None | FRR-28.1.0 | G+S | None
OrbitView | CoordinateSystem | UserDefString | Drop Down Menu | EarthMJ2000Eq | Any default or user defined coordinate system | Set | The CoordinateSystem field on an OrbitView plot allows the user to select which coordinate system to use to draw the plot data. A coordinate system is defined as an origin and an axis system, and the CoordinateSystem field allows the user to determine the origin and axis system of an OrbitView plot. See the CoordinateSystem object fields for information of defining different types of coordinate systems. | N/A | None | FRR-28.2.1 | G+S | None
Propagator | StopIfAccuracyIsViolated | BOOLEAN_TYPE | Checkbox | true | true, false | Set | Flag to stop propagation if integration error value defined by Accuracy is not satisfied. | N/A | None | FRR-14.6.6 | G+S
Propagator | MaximumReduction | DEFERRED | N/A | 1e-005 | Real > 0.0 AND 0.0 < MaximumReduction < MinimumReduction | Set | Largest factor by which the step size will be reduced, such that the new step H_new = (MaximumReduction * H_old). Applies only to BulirshStoer Integrator. | N/A | Type | FRR-14.2 | S
Propagator | MinimumReduction | DEFERRED | N/A | 0.7 | Real > 0.0 AND 0.0 < MaximumReduction < MinimumReduction | Set | Smallest factor by which the step size will be reduced, such that the new step H_new = (MinimumReduction * H_old). Applies only to BulirshStoer Integrator. | N/A | Type | FRR-14.2 | S
Propagator | MinimumTolerance | deprecated- ignored with warning | deprecated | deprecated | deprecated | N/A | deprecated | N/A | deprecated | deprecated | N/A
Propagator | MaxStepAttempts | INTEGER_TYPE | Text Box | 50 | Integer > 1 | Set | The number of attempts the integrator takes to meet the tolerance defined by the Accuracy field. | N/A | Type | FRR-14.4.5 | G+S
Propagator | FM | OBJECT_TYPE | N/A | N/A | Valid force model. | Script only, Set | Identifies the force model used by an integrator. If no force model is provided, GMAT uses an Earth centered 4x4 gravity model only. | N/A |  |  |  | None
Propagator | Type | OBJECT_TYPE | Drop Down Menu | RungeKutta89 | PrinceDormand78, PrinceDormand45, RungeKutta89,RungeKutta68, RungeKutta56, BulirschStoer, AdamsBashforthMoulton | Set | Specifies the integrator or analytic propagator used to model time evolution of spacecraft motion. | N/A | Selecting a numerical integrator results in fields associated with numeri-integrator type propagators to be active. Selecting SPK causes fields associated with an SPK propagator. | FRR-14.1.0, FRR-14.2, FRR-14.3 | S
Propagator | Accuracy | REAL_TYPE | Text Box | 1e-11 except for ABM integrator which is 1e-10 | Real > 0, < 1 | Set | The desired accuracy for an integration step. GMAT uses the method selected in the ErrorControl field on the Force Model to determine a metric of the integration accuracy. For each step, the integrator ensures that the error in accuracy is smaller than the value defined by the ErrorControl metric. | N/A | Type | FRR-14.4.2 | G+S |  | Check This
Propagator | InitialStepSize | REAL_TYPE | Text Box | 60 | Real > 0.0001 | Set | The size of the first step attempted by the integrator. | sec | Type | FRR-14.4.1 | G+S
Propagator | LowerError | REAL_TYPE | Text Box | 1e-13 | Real > 0 AND 0 < LowerError < TargetError < Accuracy | Set | The lower bound on integration error, used to determine when to make step size larger. Applies only to AdamsBashforthMoultonIntegrator | N/A | Type, Accuracy, TargetError | FRR-14.5.1 | G+S
Propagator | MaxStep | REAL_TYPE | Text Box | 2700 | Real > 0 AND MinStep <= MaxStep | Set | The maximum allowable step size. | sec | Type, MinStep | FRR-14.4.4 | G+S
Propagator | MinStep | REAL_TYPE | Text Box | 0.001 | Real >= 0 AND MinStep <= MaxStep | Set | The minimum allowable step size. | sec | Type, MaxStep | FRR-14.4.3 | G+S
Propagator | TargetError | REAL_TYPE | Text Box | 1e-11 | Real > 0 AND 0 < LowerError < TargetError < Accuracy | Set | The nominal bound on integration error, used to set the target integration accuracy when adjusting step size. Applies only to AdamsBashforthMoultonIntegrator | N/A | Type, Accuracy, LowerError | FRR-14.5.2 | G+S
Propagator | CentralBody |  | Drop Down Menu | Earth | Valid Celestial body. |  | The central body of propagation. | N/A | Only used when Type is set to SPK
Propagator | EpochFormat |  | Drop Down Menu | A1ModJulian | A1ModJulian, TAIModJulian, UTCModJulian, TTModJulian, TDBModJulian, A1Gregorian, TAIGregorian, TTGregorian, UTCGregorian, TDBGregorian |  | The format of the epoch contained in the StartEpoch field. | N/A | Only used when Type is set to SPK | FRR-27.3.3.1 | G+S
Propagator | Start Epoch |  | Text Box | 21545 | Gregorian: 04 Oct 1957 12:00:00.000 <= Epoch <= 28 Feb 2100 00:00:00.000 Modified Julian: 6116.0 <= Epoch <= 58127.5 or "FromSpacecraft" |  | The initial epoch of propagation. When an epoch is provided that epoch is used as the initial epoch. When the keyword "FromSpacecraft" is provided, the start epoch is inherited from the spacecraft. | See Description. | Only used when Type is set to SPK | FRR-27.3.3.2, FRR-27.3.3.1 | G+S
Propagator | StepSize |  | Text Box | 300 | Real > 0 |  | The step size for an SPK Propagator | sec | Only used when Type is set to SPK | FRR-27.3.1 | G+S
ReportFile | Filename | FileName | Text Box | ReportFile1.txt | Valid File Path and Name | Set | The FileName field allows the user to define the file path and file name for a report. | None | None | FRR-30.1 | G+S | None
ReportFile | ColumnWidth | Integer | Text Box | 20 | integer > 1 | Set | The ColumnWidth field is used to define the width of the datacolumns in a report file. The value for ColumnWidth is appliedto all columns of data. For example, if ColumnWidth is set to20, then each data column will be 20 white-spaces wide. | Characters | None | FRR-30.3.1 | G+S | None
ReportFile | Precision | Integer | Text Box | 16 | integer > 1 | Set | The Precision field allows the user to set the number of digits of the data written to a report. | Same as variable being reported. | None | FRR-30.3.2 | G+S | None
ReportFile | LeftJustify | String | Checkbox | On | On, Off | Set | When the LeftJustify field is set to On, then the data isleft justified and appears at the left most side of the column. Ifthe LeftJustify field is set to Off, then the data iscentered in the column. | None | None | FRR-30.4.2 | G+S | None
ReportFile | SolverIterations | String | Drop Down Menu | Current | All, Current, None | Set | The SolverIterations field determines whether or not data associated with perturbed trajectories during a solver (Targeter, Optimize) sequence is written to a report file. When SolverIterations is set to All, all perturbations/iterations are written to a reportfile. When SolverIterations is set to Current, only current solution is written to a reportfile. When SolverIterations is set to None, this shows only final solution after the end of an iterative process and reports only final solution to a report file. | None | None | FRR-30.6.0 | G+S | None
ReportFile | WriteHeaders | String | Checkbox | True | True,False | Set | The WriteHeaders field specifies whether to includeheaders that describe the variables in a report. | None | None | FRR-30.5 | G+S | None
ReportFile | WriteReport | String | Checkbox | True | True,False | Set | The WriteReport field specifies whether to write data to the report FileName. | None | None | FRR-30.7 | G+S | None
ReportFile | ZeroFill | String | Checkbox | Off | On,Off | Set | The ZeroFill allows zeros to be placed in data written to a report to match set precision | None | None | FRR-30.3.3 | G+S | None
ReportFile | Add | UserDefStringList |  | {DefaultSC.A1ModJulian, DefaultSC.EarthMJ2000Eq.X} | Any user-defined parameter. Ex.Variables, Arrays, S/C parameters | Set | The {Add} field allows a user to add user-defined variables to a report file. To add multiple user-defined variables, enclose the variables with curly brackets.Ex. MyReportName.Add ={Sat.X, Sat.Y, Var1, Array(1,1)}; TheGUI's Selected field is the equivalent of the script's Add field.In the event of no Add command or no objects in the Selected field, GMATshould run without the Report output and a warning message displayed in the message window. Thefollowing warning message is sufficient: Report plot will be turned off. No object has beenselected for reporting. | None | None | FRR-30.2.0 | G+S | None
SolarSystem | DEFilename | FileName | TextBox and Brower Button | ../data/planetary_ephem/de/leDE1941.405 | Valid DE file | Set | The path and name of the DE file. | N/A | None |  | G+S | None
SolarSystem | EphemerisSource | FileName | Drop Down Menu | DE405 | DE405, DE421, DE424, or SPICE | Set | The ephemeris model for built-in celestial bodies. | N/A | None | FRR-16.3.0 | G+S | None
SolarSystem | LSKFilename | FileName | TextBox and Brower Button | ../data/time/naif0010.tls | Valid SPK leapsecond kernel | Set | The path and name of the SPK leap second kernel. | N/A | None | FRR-16.3.2 | G+S | None
SolarSystem | SPKFilename | FileName | TextBox and Brower Button | ../data/planetary_ephem/spk/DE421AllPlanets.bsp | Valis SPK ephemeris kernel (.bsp) | Set | The path and name of the SPK orbit ephemeris kernel. | N/A | None | FRR-16.3.2 | G+S | None
SolarSystem | EphemerisUpdateInterval | Real | TextBox | 0 | Real >= 0 | Set | The time between updates for celetial body ephemeris. For example, if EphemerisUpdateInterval = 60, if an ephemeris call is made at time t = 1200, and a subsequent call is made at time t = 1210, the same ephemeris will be returned for the second call. This option is for high speed, low fidelity modelling or for use when modelling orbits far from third body perturbation sources. | s | None | FRR-16.2.5 | G+S | None
SolarSystem | UseTTForEphemeris | String | Checkbox | false | true,false | Set | Flag to use TerrestrialTime as input to the orbital ephemeris routines. When set to False TDB is used. | N/A | None | FRR-16.2.6 | G+S | None
Spacecraft | DateFormat | Enumeration | Drop Down Menu | TAIModJulian | A1ModJulian, TAIModJulian, UTCModJulian, TTModJulian, TDBModJulian, A1Gregorian, TAIGregorian, TTGregorian, UTCGregorian, TDBGregorian | set | The time system and format of the Epoch field. In the GUI, this field is called Epoch Format. | N/A | Epoch | FRR-2 | G+S | TCBGregorian TCBModJulian
Spacecraft | ModelFile | FileName | TextBox, FileBrowseButton | ../data/vehicle/models/aura.3ds | 3DS or POV model formats | Set | The ModelFile field allows you to upload spacecraft models that are either in 3DS or POV format. | N/A | None | FRR-5.1.0 | G+S | None
Spacecraft | AOP | Real | Text Box | 314.1905515359921 | -Inf<AOP<Inf where Inf is defined by compiler's definition of a real. | set,get | The orbital argument of periapsis expressed in the coordinate system chosen in the CoordinateSystem field. | deg. | CoordinateSystem | FRR-1.1.1 | G+S | None
Spacecraft | AZI | Real | Text Box | 82.37742168155043 | -Inf<AZI<Inf where Inf is defined by compiler's definition of a real. | set/get | The orbital velocity azimuth expressed in the coordinate system chosen in the CoordinateSystem field. |  | CoordinateSystem | FRR-1.2.2 | G+S | None
Spacecraft | Cd | Real | Text Box | 2.2 | Cd >= 0 | set | The coefficent of drag used to compute the acceleration due to drag. | N/A | None | FRR-4.3.1, FRR-4.4.3 | G+S | -1
Spacecraft | Cr | Real | Text Box | 1.8 | 0 <= CR <= 2.0 | set | The coefficent of reflectivity used to compute the acceleration due toSRP. | N/A | None | FRR-4.3.1, FRR-4.4.2 | G+S | -1 4
Spacecraft | DCM11 | Real | Text Box | 1 | -1 <= DCM11 <=1 | set,get | Component (1,1) of the Direction Cosine Matrix. DCM11 is used for the following Attitude models: Spinner. | dimless. | Attitude | FRR-3.1.2 | G+S | -1 1
Spacecraft | DCM12 | Real | Text Box | 0 | -1 <= DCM12 <=1 | set,get | Component (1,2) of the Direction Cosine Matrix. DCM12 is used for the following Attitude models: Spinner. | dimless. | Attitude | FRR-3.1.2 | G+S | -1 1
Spacecraft | DCM13 | Real | Text Box | 0 | -1 <= DCM13 <=1 | set,get | Component (1,3) of the Direction Cosine Matrix. DCM13 is used for the following Attitude models: Spinner. | dimless. | Attitude | FRR-3.1.2 | G+S | -1 1
Spacecraft | DCM21 | Real | Text Box | 0 | -1 <= DCM21 <=1 | set,get | Component (2,1) of the Direction Cosine Matrix. DCM21 is used for the following Attitude models: Spinner. | dimless. | Attitude | FRR-3.1.2 | G+S | -1 1
Spacecraft | DCM22 | Real | Text Box | 1 | -1 <= DCM22 <=1 | set,get | Component (2,2) of the Direction Cosine Matrix. DCM22 is used for the following Attitude models: Spinner. | dimless. | Attitude | FRR-3.1.2 | G+S | -1 1
Spacecraft | DCM23 | Real | Text Box | 0 | -1 <= DCM23 <=1 | set,get | Component (2,3) of the Direction Cosine Matrix. DCM23 is used for the following Attitude models: Spinner. | dimless. | Attitude | FRR-3.1.2 | G+S | -1 1
Spacecraft | DCM31 | Real | Text Box | 0 | -1 <= DCM31 <=1 | set,get | Component (3,1) of the Direction Cosine Matrix. DCM31 is used for the following Attitude models: Spinner. | dimless. | Attitude | FRR-3.1.2 | G+S | -1 1
Spacecraft | DCM32 | Real | Text Box | 0 | -1 <= DCM32 <=1 | set,get | Component (3,2) of the Direction Cosine Matrix. DCM32 is used for the following Attitude models: Spinner. | dimless. | Attitude | FRR-3.1.2 | G+S | -1 1
Spacecraft | DCM33 | Real | Text Box | 1 | -1 <= DCM33 <=1 | set,get | Component (3,3) of the Direction Cosine Matrix. DCM33 is used for the following Attitude models: Spinner. | dimless. | Attitude | FRR-3.1.2 | G+S | -1 1
Spacecraft | DEC | Real | Text Box | 10.37584492005105 | -90 <= DEC <= 90 | set,get | The declination of the orbital position expressed in the coordinate system chosen in the CoordinateSystem field. | deg. | CoordinateSystem | FRR-1.2.2 FRR-1.2.3 | G+S | None
Spacecraft | DECV | Real | Text Box | 7.747772036108118 | -90 <= DECV <= 90 | set,get | The declination of orbital velocity expressed in the coordinate system chosen in the CoordinateSystem field. | deg. | CoordinateSystem | FRR-1.2.3 | G+S | None
Spacecraft | DragArea | Real | Text Box | 15 | DragArea > = 0 | set | The area used to compute acceleration due to atmospheric drag. | m^2 | None | FRR-4.3.1, FRR-4.4.3 | G+S | -1
Spacecraft | DryMass | Real | Text Box | 850 | DryMass >=0 | set | The dry mass of the spacecraft, which does not include fuel mass. | Kg | None | FRR-4.3.1, FRR-4.1 | G+S | 0 -1
Spacecraft | ECC | Real | Text Box | 0.02454974900598137 | ECC < 0.9999999 or ECC > 1.0000001. If ECC > 1, SMA must be < 0 | set,get | The orbital eccentricity expressed in the coordinate system chosen in the CoordinateSystem field. | N/A | SMA, CoordinateSystem | FRR-1.1.1 | G+S | -1
Spacecraft | EquinoctialH | Real | Text Box | -0.02423431419337062 | -0.99999 < EquinoctialH < 0.99999, AND sqrt(EquinoctialH^2 + EquinoctialK^2) < 0.99999 | set, get | A measure of the orbital eccentricity and argument of periapsis. EquinoctialH and EquinoctialK together govern how eliiptic an orbit is and where the periapsis is located. EquinotialH = ECC * sin(AOP) | dimless | CoordinateSystem | FRR-1.1.3 | G+S | -1 1
Spacecraft | EquinoctialK | Real | Text Box | -0.003922778585859663 | -0.99999 < EquinoctialK < 0.99999, AND sqrt(EquinoctialH^2 + EquinoctialK^2) < 0.99999 | set, get | A measure of the orbital eccentricity and argument of periapsis. EquinoctialH and EquinoctialK together govern how elliptic an orbit is and where the periapsis is located. EquinotialK = ECC * cos(AOP) | dimless | CoordinateSystem | FRR-1.1.3 | G+S | -1 1
Spacecraft | EquinoctialP | Real | Text Box | -0.09038834725719359 | -Inf <= EquinoctialP <= Inf | set, get | A measure of the orientation of the orbit. EquinoctialP and EquinoctialQ together govern how an orbit is oriented. EquinotialP = tan(INC/2)*sin(RAAN). | dimless | CoordinateSystem | FRR-1.1.3 | G+S | -1 1
Spacecraft | EquinoctialQ | Real | Text Box | 0.06716454898232072 | -Inf <= EquinoctialQ <= Inf | set, get | A measure of the orientation of the orbit. EquinoctialP and EquinoctialQ together govern how an orbit is oriented. EquinotialQ = tan(INC/2)*cos(RAAN). | dimless | CoordinateSystem | FRR-1.1.3 | G+S | -1 1
Spacecraft | EulerAngle1 | Real | Text Box | 0 | -Inf <= EulerAngle1 <= Inf | set,get | The value of the first Euler angle. EulerAngle1 is used for the following Attitude models: Spinner. | Deg. | Attitude | FRR-3.1.3 | G+S | None
Spacecraft | EulerAngle2 | Real | Text Box | 0 | -Inf <= EulerAngle2 <= Inf | set,get | The value of the second Euler angle. EulerAngle2 is used for the following Attitude models: Spinner. | Deg. | Attitude | FRR-3.1.3 | G+S | None
Spacecraft | EulerAngle3 | Real | Text Box | 0 | -Inf <= EulerAngle3 <= Inf | set,get | The value of the third Euler angle. EulerAngle3 is used for the following Attitude models: Spinner. | Deg. | Attitude | FRR-3.1.3 | G+S | None
Spacecraft | EulerAngleRate1 | Real | Text Box | 0 | -Inf <= EulerAngleRate1 <= Inf | set,get | The value of the first Euler angle rate. EulerAngleRate1 is used for the following Attitude models: Spinner. | Deg./s | Attitude | FRR-3.2.2 | G+S | None
Spacecraft | EulerAngleRate2 | Real | Text Box | 0 | -Inf <= EulerAngleRate2 <= Inf | set,get | The value of the second Euler angle rate. EulerAngleRate2 is used for the following Attitude models: Spinner. | Deg./s | Attitude | FRR-3.2.2 | G+S | None
Spacecraft | EulerAngleRate3 | Real | Text Box | 0 | -Inf <= EulerAngleRate3 <= Inf | set,get | The value of the third Euler angle rate. EulerAngleRate3 is used for the following Attitude models: Spinner. | Deg./s | Attitude | FRR-3.2.2 | G+S | None
Spacecraft | FPA | Real | Text Box | 88.60870365370448 | 0<= INC <= 180 | set, get | The orbital flight path angle expressed in the coordinate system chosen in the CoordinateSystem field. | Deg. | CoordinateSystem | FRR-1.2.2 | G+S | None
Spacecraft | INC | Real | Text Box | 12.85008005658097 | 0<= INC <= 180 | set,get | The orbital inclination expressed in the coordinate system chosen in the CoordinateSystem field. | deg. | CoordinateSystem | FRR-1.1.1 | G+S | None
Spacecraft | MLONG | Real | Text Box | 357.9131803707105 | -360 <= MLONG <=360 | set,get | A measure of the location of the spacecraft in it's orbit. MLONG = AOP + RAAN + MA. | deg. | CoordinateSystem | FRR-1.1.3 | G+S | None
Spacecraft | ModelOffsetX | Real | Slider, TextBox | 0.000000 | -3.5 <= Real <= 3.5 | Set | The ModelOffsetX field lets you translate Spacecraft in +X or -X axis of central body's coordinate system. | N/A | None | FRR-5.2 | G+S | None
Spacecraft | ModelOffsetY | Real | Slider, TextBox | 0.000000 | -3.5 <= Real <= 3.5 | Set | The ModelOffsetY field lets you translate Spacecraft in +Y or -Y axis of central body's coordinate system. | N/A | None | FRR-5.2 | G+S | None
Spacecraft | ModelOffsetZ | Real | Slider, TextBox | 0.000000 | -3.5 <= Real <= 3.5 | Set | The ModelOffsetZ field lets you translate Spacecraft in +Z or -Z axis of central body's coordinate system. | N/A | None | FRR-5.2 | G+S | None
Spacecraft | ModelRotationX | Real | Slider, TextBox | 0.000000 | -180 <= Real <= 180 | Set | The ModelRotationX field lets you do a fixed rotation of spacecraft's attitude w.r.t X-axis of central body's coordinate system. | Deg. | None | FRR-5.3 | G+S | None
Spacecraft | ModelRotationY | Real | Slider, TextBox | 0.000000 | -180 <= Real <= 180 | Set | The ModelRotationY field lets you do a fixed rotation of spacecraft's attitude w.r.t Y-axis of central body's coordinate system. | Deg. | None | FRR-5.3 | G+S | None
Spacecraft | ModelRotationZ | Real | Slider, TextBox | 0.000000 | -180 <= Real <= 180 | Set | The ModelRotationZ field lets you do a fixed rotation of spacecraft's attitude w.r.t Z-axis of central body's coordinate system. | Deg. | None | FRR-5.3 | G+S | None
Spacecraft | ModelScale | Real | Slider, TextBox | 3.000000 | 0.001 <= Real <= 1000 | Set | The ModelScale field lets you apply a scale factor to the spacecraft model's size. | N/A | None | FRR-5.4 | G+S | None
Spacecraft | ModelFile | FileName | TextBox and Brower Button | ../data/vehicle/models/aura.3ds | 3DS or POV model formats | Set | The ModelFile field allows you to upload any spacecraft model that is in 3DS or POV model format. | N/A | None | FRR-5.1.0 | G+S | None
Spacecraft | Q1 | Real | Text Box | 0 | -Inf <= Q1 <= Inf | set,get | First component of quaternion. GMAT’s quaternion representation includes the three “vector” components as the first three elements in the quaternion and the “rotation” component as the last element in the quaternion. Q1 is used for the following Attitude models: Spinner. | dimless | Attitude | FRR-3.1.1 | G+S | None
Spacecraft | Q2 | Real | Text Box | 0 | -Inf <= Q2 <= Inf | set,get | Second component of quaternion. GMAT’s quaternion representation includes the three “vector” components as the first three elements in the quaternion and the “rotation” component as the last element in the quaternion. Q2 is used for the following Attitude models: Spinner. | dimless | Attitude | FRR-3.1.1 | G+S | None
Spacecraft | Q3 | Real | Text Box | 0 | -Inf <= Q3 <= Inf | set,get | Third component of quaternion. GMAT’s quaternion representation includes the three “vector” components as the first three elements in the quaternion and the “rotation” component as the last element in the quaternion. Q3 is used for the following Attitude models: Spinner. | dimless | Attitude | FRR-3.1.1 | G+S | None
Spacecraft | Q4 | Real | Text Box | 1 | -Inf <= Q4 <= Inf | set,get | Fourth component of quaternion. GMAT’s quaternion representation includes the three “vector” components as the first three elements in the quaternion and the “rotation” component as the last element in the quaternion. Q4 is used for the following Attitude models: Spinner. | dimless | Attitude | FRR-3.1.1 | G+S | None
Spacecraft | RA | Real | Text Box | 0 | Input: -Inf<= RA <= Inf Output -180<= RA <= 180 | set,get | The right ascension of the orbital position expressed in the coordinate system chosen in the CoordinateSystem field. | deg. | CoordinateSystem | FRR-1.2.2 FRR-1.2.3 | G+S | None
Spacecraft | RAAN | Real | Text Box | 306.6148021947984 | -Inf<RAAN<Inf where Inf is defined by compiler's definition of a real. | set,get | The orbital right ascension of the ascending node expressed in the coordinate system chosen in the CoordinateSystem field. | deg. | CoordinateSystem | FRR-1.1.1 | G+S | None
Spacecraft | RadApo | Real | Text Box | 7368.49911046818 | abs(RadApo) >= 1 meter. | set,get | The orbital radius of apoapsisexpressed in the coordinate system chosen in the CoordinateSystem field. The radius of apoapsis is the maximum distance (osculating) between the spacecraft and celestial body at the origin of CoordinateSystem. | km | CoordinateSystem | FRR-1.1.2 | G+S | 0
Spacecraft | RadPer | Real | Text Box | 7015.378524789846 | abs(RadPer) >= 1 meter. | set,get | The orbital radius of periapsis expressed in the coordinate system chosen in the CoordinateSystem field. The radius of periapsis is the minimum distance (osculating) between the spacecraft and celestial body at the origin of CoordinateSystem. | km | CoordinateSystem | FRR-1.1.2 | G+S | 0 -1
Spacecraft | RAV | Real | Text Box | 90 | Input: -Inf<= RA <= Inf Output -180<= RA <= 180 |  | The right ascension of orbital velocity expressed in the coordinate system chosen in the CoordinateSystem field. | deg. | CoordinateSystem | FRR-1.2.3 | G+S | None
Spacecraft | RMAG | Real | Text Box | 7218.032973047435 | RMAG >= 1e-10 | set,get | The magnitude of the orbital position vector expressed in the coordinate system chosen in the CoordinateSystem field. | km | CoordinateSystem | FRR-1.2.2 FRR-1.2.3 | G+S | -1
Spacecraft | SMA | Real | Text Box | 7191.938817629013 | SMA < -0.001 m or SMA > 0.001 meter. If SMA < 0, then ECC must be > 1 | set,get | The orbital semi-major axis expressed in the coordinate system chosen in the CoordinateSystem field. | km | ECC, CoordinateSystem | FRR-1.1.1 | G+S | 0
Spacecraft | SRPArea | Real | Text Box | 1 | SRPArea >= 0 | set | The area used to compute acceleration due to solar radiation pressure. | m/s^2 | None | FRR-4.3.1,FRR-4.4.4 | G+S | -1
Spacecraft | TA | Real | Text Box | 99.8877493320488 | -Inf<TA<Inf where Inf is defined by compiler's definition of a real. | set,get | The orbital true anomaly expressed in the coordinate system chosen in the CoordinateSystem field. | deg. | CoordinateSystem | FRR-1.1.1 | G+S | None
Spacecraft | VMAG | Real | Text Box | 7.417715281675348 | VMAG >= 1e-10 | set, get | The magnitude of the orbital velocity vector expressed in the coordinate system chosen in the CoordinateSystem field. | km/s | CoordinateSystem | FRR-1.2.2 FRR-1.2.3 |  | -1
Spacecraft | VX | Real | Text Box | 0 | -Inf<Y<Inf where Inf is defined by compiler's definition of a real. | set,get | The x-component of the spacecraft velocity with respect to the coordinate system chosen in the spacecraft's CoordinateSystem field. | km/s | CoordinateSystem | FRR-1.2.1 | G+S | None
Spacecraft | VY | Real | Text Box | 7.35 | -Inf<Y<Inf where Inf is defined by compiler's definition of a real. | set,get | The y-component of the spacecraft velocity with respect to the coordinate system chosen in the spacecraft's CoordinateSystem field. | km/s | CoordinateSystem | FRR-1.2.1 | G+S | None
Spacecraft | VZ | Real | Text Box | 1 | -Inf<Y<Inf where Inf is defined by compiler's definition of a real. | set,get | The z-component of the spacecraft velocity with respect to the coordinate system chosen in the spacecraft's CoordinateSystem field. | km/s | CoordinateSystem | FRR-1.2.1 | G+S | None
Spacecraft | X | Real | Text Box | 7100 | -Inf<X<Inf where Inf is defined by compiler's definition of a real. | set,get | The x-component of the spacecraft position with respect to the coordinate system chosen in the spacecraft's CoordinateSystem field. | km | CoordinateSystem | FRR-1.2.1 | G+S | None
Spacecraft | Y | Real | Text Box | 0 | -Inf<Y<Inf where Inf is defined by compiler's definition of a real. | set,get | The y-component of the spacecraft position with respect to the coordinate system chosen in the spacecraft's CoordinateSystem field. | km | CoordinateSystem | FRR-1.2.1 | G+S | None
Spacecraft | Z | Real | Text Box | 1300 | -Inf<X<Inf where Inf is defined by compiler's definition of a real. | set,get | The z-component of the spacecraft position with respect to the coordinate system chosen in the spacecraft's CoordinateSystem field. | km | CoordinateSystem | FRR-1.2.1 | G+S | None
Spacecraft | A1Gregorian | See A1ModJulian | See A1ModJulian | 01 Jan 2000 12:00:00.034 | See Epoch | set, get (mission sequence only) | The spacecraft orbit epoch in the A.1 system and the Gregorian format. | N/A | See A1ModJulian | See A1ModJulian | See A1ModJulian | See A1ModJulian
Spacecraft | TAIGregorian | See A1ModJulian | See A1ModJulian | 01 Jan 2000 12:00:00.000 | See Epoch | set, get (mission sequence only) | The spacecraft orbit epoch in the TAI system and the Gregorian format. | See A1Gregorian | See A1ModJulian | See A1ModJulian | See A1ModJulian | See A1ModJulian
Spacecraft | TAIModJulian | See A1ModJulian | See A1ModJulian | 21545 | See Epoch | set, get (mission sequence only) | The spacecraft orbit epoch in the TAI system and the Modified Julian format. | See A1ModJulian | See A1ModJulian | See A1ModJulian | See A1ModJulian | See A1ModJulian
Spacecraft | TDBGregorian | See A1ModJulian | See A1ModJulian | 01 Jan 2000 12:00:32.184 | See Epoch | set, get (mission sequence only) | The spacecraft orbit epoch in the TDB system and the Gregorian format. | See A1Gregorian | See A1ModJulian | See A1ModJulian | See A1ModJulian | See A1ModJulian
Spacecraft | TDBModJulian | See A1ModJulian | See A1ModJulian | 21545.00037249916 | See Epoch | set, get (mission sequence only) | The spacecraft orbit epoch in the TDB system and the Modified Julian format. | See A1ModJulian | See A1ModJulian | See A1ModJulian | See A1ModJulian | See A1ModJulian
Spacecraft | TTGregorian | See A1ModJulian | See A1ModJulian | 01 Jan 2000 12:00:32.184 | See Epoch | set, get (mission sequence only) | The spacecraft orbit epoch in the TT system and the Gregorian format. | See A1Gregorian | See A1ModJulian | See A1ModJulian | See A1ModJulian | See A1ModJulian
Spacecraft | TTModJulian | See A1ModJulian | See A1ModJulian | 21545.0003725 | See Epoch | set, get (mission sequence only) | The spacecraft orbit epoch in the TT system and the Modified Julian format. | See A1ModJulian | See A1ModJulian | See A1ModJulian | See A1ModJulian | See A1ModJulian
Spacecraft | UTCGregorian | See A1ModJulian | See A1ModJulian | 01 Jan 2000 11:59:28.000 | See Epoch | set, get (mission sequence only) | The spacecraft orbit epoch in the UTC system and the Gregorian format. | See A1Gregorian | See A1ModJulian | See A1ModJulian | See A1ModJulian | See A1ModJulian
Spacecraft | UTCModJulian | See A1ModJulian | See A1ModJulian | 21544.99962962963 | See Epoch | set, get (mission sequence only) | The spacecraft orbit epoch in the UTC system and the Modified Julian format. | See A1ModJulian | See A1ModJulian | See A1ModJulian | See A1ModJulian | See A1ModJulian
Spacecraft | Epoch.A1Gregorian | See Epoch.A1ModJulian | See Epoch.A1ModJulian | 01 Jan 2000 12:00:00.034 | See Epoch | set, get | The spacecraft orbit epoch in the A.1 system and the Gregorian format. | N/A | See Epoch.A1ModJulian | See Epoch.A1ModJulian | See Epoch.A1ModJulian | See Epoch.A1ModJulian
Spacecraft | Epoch.TAIGregorian | See Epoch.A1ModJulian | See Epoch.A1ModJulian | 01 Jan 2000 12:00:00.000 | See Epoch | set, get | The spacecraft orbit epoch in the TAI system and the Gregorian format. | See Epoch.A1Gregorian | See Epoch.A1ModJulian | See Epoch.A1ModJulian | See Epoch.A1ModJulian | See Epoch.A1ModJulian
Spacecraft | Epoch.TAIModJulian | See Epoch.A1ModJulian | See Epoch.A1ModJulian | 21545 | See Epoch | set, get | The spacecraft orbit epoch in the TAI system and the Modified Julian format. | See Epoch.A1ModJulian | See Epoch.A1ModJulian | See Epoch.A1ModJulian | See Epoch.A1ModJulian | See Epoch.A1ModJulian
Spacecraft | Epoch.TDBGregorian | See Epoch.A1ModJulian | See Epoch.A1ModJulian | 01 Jan 2000 12:00:32.184 | See Epoch | set, get | The spacecraft orbit epoch in the TDB system and the Gregorian format. | See Epoch.A1Gregorian | See Epoch.A1ModJulian | See Epoch.A1ModJulian | See Epoch.A1ModJulian | See Epoch.A1ModJulian
Spacecraft | Epoch.TDBModJulian | See Epoch.A1ModJulian | See Epoch.A1ModJulian | 21545.00037249916 | See Epoch | set, get | The spacecraft orbit epoch in the TDB system and the Modified Julian format. | See Epoch.A1ModJulian | See Epoch.A1ModJulian | See Epoch.A1ModJulian | See Epoch.A1ModJulian | See Epoch.A1ModJulian
Spacecraft | Epoch.TTGregorian | See Epoch.A1ModJulian | See Epoch.A1ModJulian | 01 Jan 2000 12:00:32.184 | See Epoch | set, get | The spacecraft orbit epoch in the TT system and the Gregorian format. | See Epoch.A1Gregorian | See Epoch.A1ModJulian | See Epoch.A1ModJulian | See Epoch.A1ModJulian | See Epoch.A1ModJulian
Spacecraft | Epoch.TTModJulian | See Epoch.A1ModJulian | See Epoch.A1ModJulian | 21545.0003725 | See Epoch | set, get | The spacecraft orbit epoch in the TT system and the Modified Julian format. | See Epoch.A1ModJulian | See Epoch.A1ModJulian | See Epoch.A1ModJulian | See Epoch.A1ModJulian | See Epoch.A1ModJulian
Spacecraft | Epoch.UTCGregorian | See Epoch.A1ModJulian | See Epoch.A1ModJulian | 01 Jan 2000 11:59:28.000 | See Epoch | set, get | The spacecraft orbit epoch in the UTC system and the Gregorian format. | See Epoch.A1Gregorian | See Epoch.A1ModJulian | See Epoch.A1ModJulian | See Epoch.A1ModJulian | See Epoch.A1ModJulian
Spacecraft | Epoch.UTCModJulian | See Epoch.A1ModJulian | See Epoch.A1ModJulian | 21544.99962962963 | See Epoch | set, get | The spacecraft orbit epoch in the UTC system and the Modified Julian format. | See Epoch.A1ModJulian | See Epoch.A1ModJulian | See Epoch.A1ModJulian | See Epoch.A1ModJulian | See Epoch.A1ModJulian
Spacecraft | Attitude | String | Drop Down Menu | CoordinateSystemFixed | CoordinateSystemFixed, Spinner, SpiceAttitude | set | The attitude mode for the spacecraft. | N/A | The activity of various fields are effected by the selection of Attitude field. See Remarks section for further details. | FRR-7.1.0 | G+S | None
Spacecraft | AttitudeDisplayType | String | Drop Down Menu | Quaternion | Quaternion, EulerAngles, DirectionCosineMatrix,MRPs | set | The attitude representation to display in the GUI and script file. AttitudeDisplayType is used for the following Attitude models: Spinner. | N/A | Attitude | FRR-3.1.0 | G+S | None
Spacecraft | AttitudeRateDisplayStateType | String | Drop Down Menu | AngularVelocity | AngularVelocity, EulerAngleRates | set | The attitude rate representation to display in the GUI and script file. AttitudeRateDisplayType is used for the following Attitude models: Spinner. | N/A | Attitude | FRR-3.2.0 | G+S | None
Spacecraft | DisplayStateType | String | TextBox | Cartesian | 'Cartesian', 'Keplerian', 'ModifiedKeplerian', 'SphericalAZFPA', 'SphericalRADEC', 'Equinoctial' | set | The orbital state type displayed in the GUI. Allowed state types are dependent upon the selection of CoordinateSystem. For example, if the coordinate system does not have a celestial body at the origin, Keplerian, ModifiedKeplerian, and Equinoctial are not allowed options for StateType. | N/A | CoordinateSystem | FRR-1.1.0 | G+S | None
Spacecraft | A1ModJulian | Time | N/A | 21545.00000039794 | See Epoch | set, get (mission sequence only) | The spacecraft orbit epoch in the A.1 system and the Modified Julian format. | Days | None | FRR-2 | S | None
Spacecraft | CurrA1MJD | Time | N/A | 21545.00000039794 | See Epoch | set, get (mission sequence only) | [Deprecated] The current epoch in the A1ModJulian format. | Days | None | FRR-2 | S | None
Spacecraft | Epoch | Time | Text Box | 21545 | Gregorian: 04 Oct 1957 12:00:00.000 <= Epoch <= 28 Feb 2100 00:00:00.000 Modified Julian: 6116.0 <= Epoch <= 58127.5 | set | The time and date corresponding to the specified orbit state. It defines the start time for propagation using the Propagate command. | N/A (Gregorian) Days (ModJulian) | DateFormat | FRR-2 | G+S | None
Spacecraft | Epoch.A1ModJulian | Time | N/A | 21545.00000039794 | See Epoch | set, get | The spacecraft orbit epoch in the A.1 system and the Modified Julian format. | Days | None | FRR-2 | None | None
Spacecraft | AttitudeCoordinateSystem | UserDefString | Drop Down Menu | EarthMJ2000Eq | Valid CoordinateSystem Resource. | set | The CoordinateSystem used in attitude computations. CoordinateSystem field is only used for the following attitude models: CoordinateSystemFixed. | N/A | Attitude | FRR-7.1.2 | G+S | None
Spacecraft | CoordinateSystem | UserDefString | Drop Down Menu | EarthMJ2000Eq | CoordinateSystem | set | The coordinate system with respect to which the orbital state is defined. The CoordinateSystem field is dependent upon the StateType field. If the coordinate system chosen by the user does not have a gravitational body at the origin, then the state types Keplerian, ModifiedKeplerian, and Equinoctial are not permitted. | N/A | StateType | FRR-1.3 | G+S | None
Spacecraft | AngularVelocityX |  | Text Box | 0 | Real number | set,get | The x-component of spacecraft body angular velocity expressed in the inertial frame. AngularVelocityX is used for the following Attitude models: Spinner. | deg./s | Attitude. | FRR-3.2.1 | G+S
Spacecraft | AngularVelocityY |  | Text Box | 0 | Real number | set,get | The y-component of spacecraft body angular velocity expressed in the inertial frame. AngularVelocityY is used for the following Attitude models: Spinner. | deg./s | Attitude. | FRR-3.2.1 | G+S
Spacecraft | AngularVelocityZ |  | Text Box | 0 | Real number | set,get | The z-component of spacecraft body angular velocity expressed in the inertial frame. AngularVelocityZ is used for the following Attitude models: Spinner. | deg./s | Attitude. | FRR-3.2.1 | G+S
Spacecraft | EulerAngleSequence |  | Drop Down Menu | 321 | 123,231,312,132,321,213,121,232,313,131,323,212 | set | The EulerAngleSequence used for EulerAngle input and output.. | N/A | EulerAngle1,EulerAngle2,EulerAngle3,EulerAngleRate1,EulerAngleRate2,EulerAngleRate3 | FRR-3.1.3 | G+S
Spacecraft | MRP1 |  | TextBox | 0 | -Inf <= MRP1 <= Inf | set,get | The value of the first modified Rodrigues parameter. MRP1 is used for the following Attitude models: Spinner. | dimless | Attitude | FRR-3.1.4 | G+S
Spacecraft | MRP2 |  | TextBox | 0 | -Inf <= MRP2 <= Inf | set,get | The value of the second modified Rodrigues parameter. MRP2 is used for the following Attitude models: Spinner. | dimless | Attitude | FRR-3.1.4 | G+S
Spacecraft | MRP3 |  | TextBox | 0 | -Inf <= MRP3 <= Inf | set,get | The value of the third modified Rodrigues parameter. MRP3 is used for the following Attitude models: Spinner. | dimless | Attitude | FRR-3.1.4 | G+S
Spacecraft | NAIFId |  | TextBox | -123456789 | Integer | set | The spacecraft Id used in SPICE kernels. | N/A | Attitude | FRR-7.1.3,FRR-27.1.1 | G+S
Spacecraft | NAIFIdReferenceFrame |  | TextBox | -123456789 | Integer | set | The id of the spacecraft body frame used in SPICE kernels. | N/A | Attitude | FRR-7.1.3 | G+S
Spacecraft | Id |  | Not in GUI. | SatId | String | set | The spacecraft Id used in tracking data files. This field is only used for EstimationPlugin protype functionality. | N/A | None |  | S
Spacecraft | FrameSpiceKernelName |  | Selection Box | No Default. The field is emtpy. | List of path and filenames. | set | SPK Kernels for spacecraft body frame. SPK Frame kernels have extension ".TF". | N/A | Attitude | FRR-7.1.3 | G+S
Spacecraft | SCClockSpiceKernelName |  | Selection Box | No Default. The field is emtpy. | List of path and filenames. | set | SPK Kernels for spacecraft clock. SPK clock kernels have extension ".TSC". | N/A | Attitude | FRR-7.1.3 | G+S
Spacecraft | AttitudeSpiceKernelName |  | Selection Box | No Default. The field is emtpy. | List of path and filenames. | set | SPK Kernels for spacecraft attitude. SPK atttitude kernels have extension ".BC". | N/A | Attitude | FRR-7.1.3 | G+S
Spacecraft | OrbitSpiceKernelName |  | Selection Box | No Default. The field is emtpy. | List of path and filenames. | set | SPK Kernels for spacecraft orbit. SPK orbit kernels have extension ".BSP". | N/A | Propagator.Type | FRR-27.1.1 | G+S
Spacecraft | Quaternion |  | Not in GUI. | [0 0 0 1]; | Four Vector. |  | The quaternion vector. GMAT’s quaternion representation includes the three “vector” components as the first three elements in the quaternion and the “rotation” component as the last element in the quaternion. Quaternion is used for the following Attitude models: Spinner. | dimless | Attitude | FRR-3.1.1 | S
Thruster | DecrementMass | Boolean |  | FALSE | true, false | set | Flag which determines if the FuelMass is to be decremented as it used. | N/A | None | FRR-9.5 | G+S | None
Thruster | C1 | Real |  | 10 | Real | set, get | Thrust coefficient. | N | None | FRR-9.4.6 | G+S | None
Thruster | C10 | Real |  | 0 | Real | set, get | Thrust coefficient. | N/kPa^C11 | None | FRR-9.4.6 | G+S | None
Thruster | C11 | Real |  | 0 | Real | set, get | Thrust coefficient. | None | None | FRR-9.4.6 | G+S | None
Thruster | C12 | Real |  | 0 | Real | set, get | Thrust coefficient. | N | None | FRR-9.4.6 | G+S | None
Thruster | C13 | Real |  | 0 | Real | set, get | Thrust coefficient. | None | None | FRR-9.4.6 | G+S | None
Thruster | C14 | Real |  | 0 | Real | set, get | Thrust coefficient. | 1/kPa | None | FRR-9.4.6 | G+S | None
Thruster | C15 | Real |  | 0 | Real | set, get | Thrust coefficient. | None | None | FRR-9.4.6 | G+S | None
Thruster | C16 | Real |  | 0 | Real | set, get | Thrust coefficient. | 1/kPa | None | FRR-9.4.6 | G+S | None
Thruster | C2 | Real |  | 0 | Real | set, get | Thrust coefficient. | N/kPa | None | FRR-9.4.6 | G+S | None
Thruster | C3 | Real |  | 0 | Real | set, get | Thrust coefficient. | N | None | FRR-9.4.6 | G+S | None
Thruster | C4 | Real |  | 0 | Real | set, get | Thrust coefficient. | N/kPa | None | FRR-9.4.6 | G+S | None
Thruster | C5 | Real |  | 0 | Real | set, get | Thrust coefficient. | N/kPa^2 | None | FRR-9.4.6 | G+S | None
Thruster | C6 | Real |  | 0 | Real | set, get | Thrust coefficient. | N/kPa^C7 | None | FRR-9.4.6 | G+S | None
Thruster | C7 | Real |  | 0 | Real | set, get | Thrust coefficient. | None | None | FRR-9.4.6 | G+S | None
Thruster | C8 | Real |  | 0 | Real | set, get | Thrust coefficient. | N/kPa^C9 | None | FRR-9.4.6 | G+S | None
Thruster | C9 | Real |  | 0 | Real | set, get | Thrust coefficient. | None | None | FRR-9.4.6 | G+S | None
Thruster | DutyCycle | Real |  | 1 | 0 <= Real <= 1 | set, get | Fraction of time that the thrusters are on during a maneuver. The thrust applied to the spacecraft is scaled by this amount. Note that this scale factor also affects mass flow rate. | None | None | FRR-9.4.1 | G+S | -1
Thruster | GravitationalAccel | Real |  | 9.81 | Real > 0 | set, get | Value of the gravitational acceleration used for the FuelTank/Thruster calculations. | m/s^2 | None | FRR-9.4.3 | G+S | 0 -1
Thruster | K1 | Real |  | 300 | Real | set, get | Isp coefficient | s | None | FRR-9.4.5 | G+S | None
Thruster | K10 | Real |  | 0 | Real | set, get | Isp coefficient | s/kPa^C11 | None | FRR-9.4.5 | G+S | None
Thruster | K11 | Real |  | 0 | Real | set, get | Isp coefficient | None | None | FRR-9.4.5 | G+S | None
Thruster | K12 | Real |  | 0 | Real | set, get | Isp coefficient | s | None | FRR-9.4.5 | G+S | None
Thruster | K13 | Real |  | 0 | Real | set, get | Isp coefficient | None | None | FRR-9.4.5 | G+S | None
Thruster | K14 | Real |  | 0 | Real | set, get | Isp coefficient | 1/kPa | None | FRR-9.4.5 | G+S | None
Thruster | K15 | Real |  | 0 | Real | set, get | Isp coefficient | None | None | FRR-9.4.5 | G+S | None
Thruster | K16 | Real |  | 0 | Real | set, get | Isp coefficient | 1/kPa | None | FRR-9.4.5 | G+S | None
Thruster | K2 | Real |  | 0 | Real | set, get | Isp coefficient | s/kPa | None | FRR-9.4.5 | G+S | None
Thruster | K3 | Real |  | 0 | Real | set, get | Isp coefficient | s | None | FRR-9.4.5 | G+S | None
Thruster | K4 | Real |  | 0 | Real | set, get | Isp coefficient | s/kPa | None | FRR-9.4.5 | G+S | None
Thruster | K5 | Real |  | 0 | Real | set, get | Isp coefficient | s/kPa^2 | None | FRR-9.4.5 | G+S | None
Thruster | K6 | Real |  | 0 | Real | set, get | Isp coefficient | s/kPa^C7 | None | FRR-9.4.5 | G+S | None
Thruster | K7 | Real |  | 0 | Real | set, get | Isp coefficient | None | None | FRR-9.4.5 | G+S | None
Thruster | K8 | Real |  | 0 | Real | set, get | Isp coefficient | s/kPa^C9 | None | FRR-9.4.5 | G+S | None
Thruster | K9 | Real |  | 0 | Real | set, get | Isp coefficient | None | None | FRR-9.4.5 | G+S | None
Thruster | ThrustDirection1 | Real |  | 1 | Real | set, get | ThrustDirection1, divided by the RSS of the three direction components, forms the x component of the spacecraft thrust vector direction. | None | None | FRR-9.3.1 | G+S | None
Thruster | ThrustDirection2 | Real |  | 0 | Real | set, get | ThrustDirection2, divided by the RSS of the three direction components, forms the y component of the spacecraft thrust vector direction. | None | None | FRR-9.3.1 | G+S | None
Thruster | ThrustDirection3 | Real |  | 0 | Real | set, get | ThrustDirection3, divided by the RSS of the three direction components, forms the z component of the spacecraft thrust vector direction. | None | None | FRR-9.3.1 | G+S | None
Thruster | ThrustScaleFactor | Real |  | 1 | Real >= 0 | set, get | ThrustScaleFactor is a scale factor that is multiplied by the thrust vector, for a given thruster, before the thrust vector is added into the total acceleration. Note that the value of this scale factor does not affect the mass flow rate. | None | None | FRR-9.4.1 | G+S | -1
Thruster | Axes | String |  | VNB | VNB, LVLH, MJ2000Eq, SpacecraftBody | set | The Axes field allows the user to define a spacecraft centered set of axes for the thruster. | N/A | The Axes field is only active if the CoordinateSystem field is set to Local. | FRR-9.2.1-3 | G+S | None
Thruster | CoordinateSystem | UserDefString |  | Local | Local, EarthMJ2000Eq, EarthMJ2000Ec, EarthFixed, or any user defined system | set | The CoordinateSystem field for a thruster determines what coordinate system the orientation parameters, ThrustDirection1, ThrustDirection2, and ThrustDirection3 refer to. | N/A | None | FRR-9.2.1-3 | G+S | None
Thruster | Origin | UserDefString |  | Earth | Sun, Mercury, Venus, Earth, Luna, Mars,Jupiter, Saturn, Uranus, Neptune, Pluto | set | The Origin field, used in conjunction with the Axes field, allows the user to define a spacecraft centered set of axes for the thruster. Origin has no affect when a Local coordinate system is used and the Axes are set to MJ2000Eq or SpacecraftBody. | N/A | The Origin field is only active if the CoordinateSystem field is set to Local. | FRR-9.2.1-3 | G+S | None
Thruster | Tank | UserDefString |  | N/A | User defined list of FuelTanks. | set | Tank from which the thruster draws propellant from. | N/A | The Tank field is only active if the DecrementMass field is set to true. | FRR-9.4.4 | G+S | 0 -1
VF13ad | ReportFile | FileName |  | VF13adVFname.data, where VFname is the name of the VF13ad resource. | Any user-defined file name | set | The ReportFile field contains the path and file name of the report file. | None | ShowProgess, ReportStyle | FRR-21.3 | G+S | None
VF13ad | MaximumIterations | Integer |  | 200 | Integer > 0 | set | The MaximumIterations field allows the user to set the maximum allowable number of optimizer iterations. | None | None | FRR-21.1.1 | G+S | None
VF13ad | FeasibilityTolerance | Real |  | 1e-3 | Real > 0 | set | The FeasibilityTolerance field specifies the accuracy with which the user desires a constraint to be satisfied. | None | None | FRR-21.1.3.4 | G+S | -1 0
VF13ad | Tolerance | Real |  | 1e-5 | Real > 0 | set | The Tolerance field specifies the measure the optimizer will use to determine when an optimal solution has been found. been found | None | None | FRR-21.1.2 | G+S | None
VF13ad | ReportStyle | String |  | Normal | Normal, Concise, Verbose, Debug | set | The ReportStyle field determines the amount and type of data written to the message window and to the report specified by field ReportFile for each iteration of the solver (When ShowProgress is true). Currently, the Normal, debug, and Concise options contain the same information: the values for the control variables, the constraints, and the objective function. In addition to this information, the Verbose option also contains values of the optimizer-scaled control variables. | None | ShowProgress, ReportFile | FRR-21.3 | G+S | None
VF13ad | ShowProgress | String |  | TRUE | true, false | set | The ShowProgress field determines whether data pertaining to iterations of the solver is both displayed in the message window and written to the report specified by the ReportFile field. When ShowProgress is true, the amount of information contained in the message window and written in the report is controlled by the ReportStyle field. | None | ReportStyle, ReportFile | FRR-21.2.1-4 | G+S | None
VF13ad | UseCentralDifferences | String |  | false | true, false | set | The UseCentralDifferences field allows the user to choose whether or not to use central differencing for numerically determining the derivative. For the default, 'false' value of this field, forward differencing is used to calculate the derivative. | None | None | FRR-21.1.3.1-2 | G+S | None
XYPlot | Maximized | String | N/A | false | true,false | set | The Maximized field allows the user to maximize the XYPlot window. | None | None | FRR-29.12 | S | None
XYPlot | UpperLeft | String | N/A | [0 0] | Any Real number | Set | The UpperLeft field allows the user to pan the XYPlot display window in any direction. First value in [0 0] matrix helps to pan the XYPlot window horizontally and second value helps to pan the window vertically. | N/A | None | FRR-29.11 | S | None
XYPlot | RelativeZOrder | String | N/A | 0 | Any Real number | Set | RelativeZOrder field allows the user to select which XYPlot window to display first on the screen. The XYPlot with lowest RelativeZOrder value will be displayed last while XYPlot with highest RelativeZOrder value will be displayed first. | N/A | None | FRR-29.13 | S | None
XYPlot | ShowGrid | String | CheckBox | True | True,False | Set | When the ShowGrid field is set to True, then a grid is drawn on an xy-plot. When the ShowGrid field is set to False, then a grid is not drawn. | None | None | FRR-29.4 | G+S | None
XYPlot | ShowPlot | String | CheckBox | True | True,False | Set | The ShowPlot field allows the user to turn off a plot for a particular run, without deleting the plot object, or removing it from the script. If you select true, then the plot will be shown. If you select false, then the plot will not be shown. | None | None | FRR-29.6 | G+S | None
XYPlot | Size | String | N/A | [ 0 0 ] | Any Real number | Set | The Size field allows the user to control the display size of XYPlot window. First value in [0 0] matrix controls horizonal size and second value controls vertical size of XYPlot display window. | N/A | None | FRR-29.10 | S | None
XYPlot | SolverIterations | String | Drop Down Menu | Current | Current, All, None | Set | The SolverIterations field determines whether or not data associated with perturbed trajectories during a solver (Targeter, Optimize) sequence is displayed in the XY plot. When SolverIterations is set to All, all perturbations/iterations are plotted in the XY Plot. When SolverIterations is set to Current, only the current solution or perturbation is plotted in XY Plot. When SolverIterations is set to None, only the final nominal run is plotted on the XYPlot. | None | None | FRR-29.5.0 | G+S | None
XYPlot | XVariable | UserDefString | Button | DefaultSC.A1ModJulian | Any user variable, array element, or spacecraft parameter that evaluates to a real number | Set,get | The XVariable field allows the user to define the independent variable for an xy-plot. Only one variable can be defined as an independent variable. For example, the line MyXYPlot.XVariable = DefaultSC.A1ModJulian sets the independent variable to be the epoch of DefaultSC in the A1 time system and modified Julian format. |  | None | FRR-29.2.0 | G+S | None
XYPlot | YVariables | UserDefStringList | Button | DefaultSC.EarthMJ2000Eq.X | Any user variable, array element, or spacecraft parameter that evaluates to a real number | Set,get | The YVariables field allows the user to add dependent variables to an xy-plot. All dependent variables are plotted on the y-axis vs the independent variable defined by XVariable. The dependent variable(s) should always be included in curly braces. For example, MyXYPlot.YVariables = {DefaultSC.EarthMJ2000Eq.Y, DefaultSC.EarthMJ2000Eq.Z}. | None | None | FRR-29.2.0 & FRR-29.3 | G+S | None

## Commands
Command Name | Command Options | Data Type | Widget Type | Default Value | Range | Required | Field Couplings | Description/Comments | Requirements | Interfaces
Achieve | SolverName |  |  | DefaultDC | Any user defined differential corrector | yes | None | The SolverName option allows the user to choose which solver to assign to the Achieve command. | FRC-5.2.2 | G+S
Achieve | Goal |  |  | DefaultSC.Earth.RMAG | Spacecraft parameter, Array element, Variable, or any other single element user defined parameter, excluding numbers | yes | None | The option allows the user to select any single element user defined parameter, except a number, to Achieve. | FRC-5.1 | G+S
Achieve | Arg1 |  |  | 42165 | Real Number, Array element, or Variable | yes | None | The Arg1 option is the desired value for the goal after the solver has converged. | FRC-5.1 | G+S
Achieve | Arg2 |  |  | 0.1 | Real Number, Array element, Variable, or any user-defined parameter > 0 | no | None | Arg2 is the convergence tolerance for how close Goal equals Arg1 | FRC-5.2.1, FRC-5.3.1-4 | G+S
CallMatlabFunction | FunctionName | MatlabFunction | Dropdown Menu | None | NA | Yes | None | Name of the MATLAB function name to be called | FRC-17
CallMatlabFunction | InputArguments | Array, ArrayElement, Variable, String | TextBox | None | NA | No | None | Input arguments to MATLAB function call | FRC-17
CallMatlabFunction | OutputArguments | Array, ArrayElement, Variable, String | TextBox | None | NA | No | None | Output arguments returned from the MATLAB function call | FRC-17
ClearPlot | OutputNames | Subscriber(s) | CheckListBox | None | Any number of XYPlot objects | yes | None | The ClearPlot command allows the user to clear data from a XYPlot subscriber. When more than one subscriber is being used, they need to be separated by a space. | FRC-16.1 | G+S
EndOptimize | N/A |  |  |  |  | yes | Optimize command | An EndOptimize command is required to close the Optimize command. | FRC-1.2 | G+S
EndTarget | N/A |  |  |  |  | yes | Target command | An EndTarget command is required to close the Target command. | FRC-3.2 | G+S
For | Index | Variable | Text Box | Variable Named "I" | -Inf < Index < Inf | yes | Start, Increment, End | Index is the independent variable in a for loop and it is computed according to the arithmetic progression defined by the values for Start, Increment, and End. | FRC-4.2.4 | G+S
For | Start | Real Number, Variable, Array Element, or Scalar Real Object Parameter | Text Box | 1 | -Inf < Start < Inf | yes | None | The Start parameter is the initial value for the Index parameter | FRC-4.2.1 | G+S
For | Increment | Real Number, Variable, Array Element, or Scalar Real Object Parameter | Text Box | 1 | -Inf < Increment < Inf | no | None | The Increment parameter is used to compute the arithmetic progression of the loop Index such that the Ith pass through the loop is Start + I*Increment if the resulting value satisfies the constraint defined by End. | FRC-4.2.2 | G+S
For | End | Real Number, Variable, Array Element, or Scalar Real Object Parameter | Text Box | 10 | -Inf < End < Inf | yes | None | The End parameter is the upper (or lower if Increment is negative) bound for the Index parameter | FRC-4.2.3 | G+S
Maneuver | ImpulsiveBurnName | UserDefString |  | DefaultIB | Any impulsive burn existing in the resource tree or created in the script | yes | None | The ImpulsiveBurnName field allows the user to select any previously created impulsive burn. As an example, to maneuver DefaultSC using DefaultIB, the script line would appear as Maneuver DefaultIB(DefaultSC). | FRC-9.1 | G+S
Maneuver | SpacecraftName | UserDefString |  | DefaultSC | Any spacecraft existing in the resource tree or created in the script | yes | None | The SpacecraftName field allows the user to select which spacecraft to maneuver using the maneuver selected in the ImpulsiveBurnName field. | FRC-9.1 | G+S
MarkPoint | OutputNames | Subscriber(s) | CheckListBox | None | Any number of XYPlot objects | yes | None | The MarkPoint command allows the user to add a special mark point character to highlight an individual data point on an XYPlot. | FRC-24.1 | G+S
Minimize | OptimizerName |  |  |  | Any vf13ad or fmincon optmizer object. | yes | None | The OptimizerName option allows the user to specify which solver to minimize the cost functionallows the user to specify which solver to use to minimize the cost function | FRC-6.1 | G+S
Minimize | ObjectiveFunction |  |  |  | Spacecraft parameter, Array element, Variable, or any other single element user defined parameter, excluding numbers | yes | None | The ObjectiveFunction option allows the user to specify the objective function that the optimizer will try to minimize. | FRC-6.2.1-3 | G+S
NonlinearConstraint | OptimizerName | Optimizer | Dropdown Menu | DefaultSQP | Any vf13ad or fmincon optmizer object. | yes | None | The SolverName field specifies the solver/optimizer object used to apply a constraint. | FRC-7.1 | G+S
NonlinearConstraint | LHS |  |  | DefaultSC.SMA | Spacecraft parameter, Array element, Variable, or any other single element user defined parameter, excluding numbers | yes | None | The SolverName option allows the user to select any single element user defined parameter, except a number, to define the constraint variable. The constraint function is of the form 'LHS Operator RHS' | FRC-7.2.1-3 | G+S
NonlinearConstraint | Operator |  |  | = | >=, <=, = | yes | None | logical operator used to specify the constraint function. The constraint function is of the form 'LHS Operator RHS' | FRC-7.2.1-3 | G+S
NonlinearConstraint | RHS |  |  | 7000 | Spacecraft parameter, Array element, Variable, or any other single element user defined parameter, including numbers | yes | None | The RHS option allows the user to select any single element user defined parameter, including a number, to specify the desired value of the constraint variable. The constraint function is of the form 'LHS Operator RHS' | FRC-7.2.1-3 | G+S
Optimize | SolverName | Optimizer | Dropdown Menu | DefaultSQP | Any vf13ad or fmincon optmizer object. | yes | None | The SolverName field specifies the solver/optimizer object used in the optimization sequence | FRC-1.10.1-2 | G+S
Optimize | SolveMode | PredefinedString | Dropdown Menu | Solve | Solve, RunInitialGuess | no | None | The SolveMode parameter allows you to specify how the Optimization loop behaves during mission execution. When SolveMode is set to Solve, the optimization loop executes and attempts to solve the optimization problem. When SolveMode is set to RunInitialGuess, the Optimizer does not attempt to solve the optimization problem and the commands in the Optimization sequence execute using the initial guess values defined in the Vary commands. | FRC-1.11.1-2 | G+S
| ExitMode |  |  | DiscardAndContinue | DiscardAndContinue,SaveAndContinue, Stop | no | None | The ExitMode parameter allows you to control the initial guess values for Optimization sequences nested in control flow. If ExitMode is set to SaveAndContinue, the solution of an Optimization sequence is saved and used as the initial guess for the next Optimization Sequence execution. The rest of the mission sequence is then executed. If ExitMode is set to DiscardAndContinue, then the solution is discarded and the initial guess values specified in the Vary commands are used for each Optimization sequence execution. The rest of the mission sequence is then executed. If ExitMode is set to Stop, the Optimization sequence is executed, the solution is discarded, and the rest of the mission sequence is not executed. | FRC-1.12.1-3 | G+S
Optimize | ApplyCorrections | N/A | Button | N/A | N/A | no | None | The ApplyCorrections button replaces the initial guess values specified in the Vary commands . If the Optimize sequence converged, the converged values are applied. If the Optimize sequence did not converge, the last calculated values are applied. There is one situation where the action specified above, where the initial guess values specified in the Vary commands are replaced, does not occur. This happens when the initial guess value specified in the Vary command is given by a variable. | FRC-1.12.4 | G
PenUp | OutputNames | Subscriber(s) | CheckListBox | DefaultGroundTrackPlot | Any XYPlot, OrbitView or GroundTrackPlot | yes | None | When a PenUp command is issued for a plot, no data is drawn to that plot until a PenDown command is issued for that plot | FRC-14.1, FRC-14.3 | G+S
PenDown | OutputNames | Subscriber(s) | CheckListBox | DefaultGroundTrackPlot | Any XYPlot, OrbitView or GroundTrackPlot | yes | None | When a PenDown command is issued for a plot, data is drawn for each integration step until a PenUp command is issued for that plot. | FRC-14.1, FRC-14.4 | G+S
Report | ReportName | ReportFile | Dropdown Menu | DefaultReportFile | Any ReportFile created | yes | None | The ReportName option allows the user to specify the ReportFile for data output. | FRC-11.2 | G+S
Report | DataList | Any parameter | Button | DefaultSC.A1ModJulian | Spacecraft or Impulsive Burn reportable Parameter, Array, Array Element, Variable, or String. | yes | None | The DataList option allows the user to output data to the Filename specified by the ReportName. Multiple objects can be in the DataList when they are separated by spaces. | FRC-11.3.0 | G+S
Target | SolverName | DifferentialCorrector | Dropdown Menu | DefaultDC | Any user defined solver | yes | None | The SolverName parameter allows you to select the solver to use for a Target sequence. Only differential corrector objects will appear on this list. | FRC-3.6.1 | G+S
Target | SolveMode | PredefinedString | DropDown Menu | Solve | Solve, RunInitialGuess | no | None | The SolveMode parameter allows you to specify how the Target loop behaves during mission execution. When SolveMode is set to Solve, the target loop executes and attempts to solve the boundary value problem satisfying the targeter constraints (i.e, goals). When SolveMode is set to RunInitialGuess, the Targeter does not attempt to solve the boundary value problem and the commands in the Target sequence execute using the initial guess values defined in the Vary commands. | FRC-3.7.1-2 | G+S
Target | ExitMode | PredefinedString | DropDown Menu | DiscardAndContinue | DiscardAndContinue, SaveAndContinue, Stop | no | None | The ExitMode parameter allows you to control the initial guess values for Target sequences nested in control flow. If ExitMode is set to SaveAndContinue, the solution of a Target sequence is saved and used as the initial guess for the next Target Sequence execution. The rest of the mission sequence is then executed. If ExitMode is set to DiscardAndContinue, then the solution is discarded and the initial guess values specified in the Vary commands are used for each target sequence execution. The rest of the mission sequence is then executed. If ExitMode is set to Stop, the Target sequence is executed, the solution is discarded, and the rest of the mission sequence is not executed. | FRC-3.8.1-3 | G+S
Target | ApplyCorrections | N/A | Button | N/A | N/A | no | None | The ApplyCorrections button replaces the initial guess values specified in the Vary commands . If the Target sequence converged, the converged values are applied. If the Target sequence did not converge, the last calculated values are applied. There is one situation where the action specified above, where the initial guess values specified in the Vary commands are replaced, does not occur. This happens when the initial guess value specified in the Vary command is given by a variable. See the Remarks section of the help for additional details. | FRC-3.9 | G
Toggle | OutputNames | Subscriber(s) | CheckListBox | DefaultOrbitView | Any ReportFile, XYPlot, OrbitView, GroundTrackPlot or EphemerisFile | yes | None | The Toggle option allows the user to assign subscribers such as ReportFile, XYPlot, OrbitView, GrounTrackPlot or EphemerisFile to be toggled. When more than one subscriber is being toggled they need to be separated by a space. | FCR-16.1.0 | G+S
Toggle | Arg | String | RadioButton | On | On,Off | yes | None | The Arg option allows the user to turn off or on the data output to the selected subscriber. | FRC-16.2, FRC-16.3 | G+S
BeginFiniteBurn | Burn | FiniteBurn | DropDown Menu | DefaultFB | FiniteBurn Object | yes | EndFiniteBurn command, FiniteBurn object, Tank object, Thruster object, and Spacecraft object. | The Burn field defines the FiniteBurn object activated by the BeginFiniteBurn command. | FRC-8.1 | G+S
BeginFiniteBurn | SpacecraftList | Spacecraft | Text Box | DefaultSC | Spacecraft Objects | yes | EndFiniteBurn command, FiniteBurn object, Tank object, Thruster object, and Spacecraft object. | The Spacecraft list field defines the spacecraft acted upon by the BeginFiniteBurn command. Spacecraft listed in SpacecraftList will have thrusters activated according to the configuration of the FiniteBurn object defined by the Burn field. | FRC-8.3 | G+S
EndFiniteBurn | Burn | FiniteBurn | DropDown Menu | DefaultFB | FiniteBurn Object | yes | BeginFiniteBurn command, FiniteBurn object, Tank object, Thruster object, and Spacecraft object. | The Burn field defines the FiniteBurn object de-activated by the EndFiniteBurn command. | FRC-8.2 | G+S
EndFiniteBurn | SpacecraftList | Spacecraft | Text Box | DefaultSC | Spacecraft Objects | yes | BeginFiniteBurn command, FiniteBurn object, Tank object, Thruster object, and Spacecraft object. | The Spacecraft list field defines the spacecraft acted upon by the EndFiniteBurn command. Spacecraft listed in SpacecraftList will have thrusters de-activated according to the configuration of the FiniteBurn object defined by the Burn field. | FRC-8.4 | G+S
Vary | SolverName |  |  | DefaultDC | Any user defined solver | yes | None | The SolverName option allows the user to choose which solver to assign to the vary command. | FRC-2.1.1-2 | G+S
Vary | Variable |  |  | DefaultIB.Element1 | Spacecraft parameter, Array element, Variable, or any other single element user-defined parameter, excluding numbers | yes | None | The Variable option allows the user to select any single element user-defined parameter, except a number, to vary. For example, DefaultIB.V, DefaultIB.N, DefaultIB.Element1, DefaultSC.TA, Array(1,1), and Variable are all valid values. The three element burn vector or multidimensional Arrays are not valid values. | FRC-2.1.1-2 | G+S
Vary | InitialGuess |  |  | 0.5 | Real Number, Array element, Variable, or any user-defined parameter that obeys the conditions for the selected Variable object | yes | None | The InitialGuess option allows the user to set the initial guess for the selected Variable | FRC-2.2.1, FRC-2.3.1, FRC-2.4.1 | G+S
Vary | AdditiveScaleFactor |  |  | 0 | Real Number, Array element, Variable, or any user defined parameter | no | None | The AdditiveScaleFactor Field is used to nondimensionalize the independent variable. The solver sees only the nondimensional form of the variable. The nondimensionalization is performed using the following equation: xn = m (xd + a). (xn is the non-dimensional parameter. xd is the dimensional parameter. a= additive scale factor. m= multiplicative scale factor.) Note the nondimensionalization process occurs after the perturbation to the control variable has been applied. Thus, xd represents a perturbed control variable. | FRC-2.2.6, FRC-2.3.4,FRC-2.4.4 | G+S
Vary | MultiplicativeScaleFactor |  |  | 1 | Real Number, Array element, Variable, or any user defined parameter | no | None | The MultiplicativeScaleFactor Field is used to nondimensionalize the independent variable. The solver sees only the nondimensional form of the variable. The nondimensionalization is performed using the following equation: xn = m (xd + a). (xn is the non-dimensional parameter. xd is the dimensional parameter. a= additive scale factor. m= multiplicative scale factor.) Note the nondimensionalization process occurs after the perturbation to the control variable has been applied. Thus, xd represents a perturbed control variable. | FRC-2.2.7, FRC-2.3.5,FRC-2.4.5 | G+S
Vary | Lower |  |  | 0 | Real Number, Array element, Variable, or any user defined para- meter (Upper > Lower ) | no | Upper | The Upper option (only used for the Differential Corrector and fmincon solvers) is used to set the upper bound of the control Variable. Lower must be less than Upper. | FRC-2.2.3, FRC-2.3.2 | G+S
Vary | Upper |  |  | 3.1416 | Real Number, Array element, Variable, or any user defined para- meter (Upper > Lower ) | no | Lower | The Lower option (only used for the Differential Corrector and fmincon solvers) is used to set the lower bound of the control Variable. Lower must be less than Upper. | FRC-2.2.4, FRC-2.3.3 | G+S
Vary | Perturbation |  |  | 0.0001 | Real Number, Array element, Variable, or any user defined parameter > 0 | no | None | The Perturbation option (only used for the Differential Corrector and VF13AD1 solvers) is the perturbation step sized used to calculate the finite difference derivative | FRC-2.2.2, FRC-2.4.2 | G+S
Vary | MaxStep |  |  | 0.2 | Real Number, Array element, Variable, or any user defined parameter > 0 | no | None | The MaxStep option (only used for the Differential Corrector and VF13AD1 solvers) is the maximum change in the control variable during a single iteration of the solver. | FRC-2.2.5,FRC-2.4.3 | G+S
Propagate | Synchronized |  | DropDownMenu | Not Used | Synchronized | no | PropagatorName | Optional flag to time-synchronize propagation of spacecraft performed by multiple propagators in a single propagate command. See Remarks for more details. | FRC-10.5.0, FRC-10.5.1,FRC-10.5.2 | G+S
Propagate | BackProp |  | CheckBox | Not Used | BackProp | no | None | Optional flag to propagate all spacecraft in a Propagate command backwards in time. | FRC-10.1 | G+S
Propagate | StopList |  | Table | ElapsedSecs = 12000 | Valid list of stopping conditions. | no | SatList | A comma separated list of stopping conditions. Stopping conditions must be paramateres of propagates spacecraft in SatList. See Remarks for more details. | FRC-10.6.0, FRC-10.6.1,FRC-10.6.2,FRC-10.6.3, FRC-10.7 | G+S
Propagate | SatList |  | Table | DefaultSC | Valid list of spacecraft and/or formations. | yes | PropagatorName | A comma separated list of spacecraft. For SPK type propagators, the spacecraft must be configured with valid SPK kernels. | FRC-10.1, FRC-10.2 | G+S
Propagate | PropagatorName |  | Table | DefaultProp | Valid propagator name. | yes | Name of Propagator | A propagator name. | FRC-10.2,FRC-10.3 | G+S
Propagate | StopTolerance |  | Text box | 1e-07 | Real number > 0 | no | None | Tolerance on the stopping condition root location. See Remarks for more details. | FRC-10.8 | G+S
Propagate | STM |  | CheckBox | Not Used | ''STM' | no | PropagatorName | Optional flag to propagate orbit STM. STM propagation only occurs for numerical integrator type propagators. | FRC-10.10 | G+S
Propagate | AMatrix |  | CheckBox | Not Used | ''AMatrix' | no | PropagatorName | Optional flag to compute the state Jacobian or "A" matrix. The state Jacobian is only computed for numerical integrator type propagators. | FRC-10.11 | G+S

## Comments
Initials | Issue/Concern | Resolution
SPH | Some interface components, such as the mission tree control, are too complex for this format. | In these cases, use the individual feature spec doc.